## Instructions
OpenMORE Assessment Program
Welcome to the OpenMORE Assessment Program developed by Synopsys and Mentor Graphics
The OpenMORE assessment program is designed to enable a self-assessment of the reusability of commercial IP offerings. The OpenMORE assessment program focuses on the design, verification and delivery of soft IP and hard IP. OpenMORE is based on the Reuse Methodology Manual (RMM) Second Edition co-authored by Mentor Graphics and Synopsys, and includes a subset of the hard IP deliverables defined by the Virtual Socket Interface Alliance (VSIA).
The OpenMORE assessment program contains 5 sections: 1) "Instructions", 2) "Soft IP Assessment", 3) "VSIA Cross-reference for Soft IP", 4) "Hard IP Assessment", and 5) "IP Information". You can switch between the sections by selecting the labeled tabs at the bottom of this sheet. The "Instructions" section (which you are reading now) provides directions for completing the OpenMORE assessment program. The two "Assessment Program" sections are the actual assessments of your soft and/or hard IP and are described in detail below. The "VSIA Cross-reference for Soft IP" section provides a cross reference between VSIA and OpenMORE Soft IP section. The "IP Information" section asks general information about the IP being assessed.
Contents of this "Instructions" section:
· About the OpenMORE assessment program
· Hard IP Deliverables and VSI Alliance
· Who Should Complete the OpenMORE assessment program
· Instructions for Assessing IP Using the OpenMORE assessment program
We welcome your comments on the OpenMORE assessment program and the process of inputting your data.
About the OpenMORE Assessment Program
Both the soft and hard IP assessment pages in the OpenMORE assessment program are grouped into three major categories: Design, Verification and Delivery. Each category is weighted to give the overall score of 100%. The Design section ("Macro Design Guidelines") describes the process for developing IP with an emphasis on making is reusable, and is weighted 50% of the total score. The Verification section ("Macro Verification Guidelines") describes issues in simulating and verifying IP, including reusable test benches and test suites, and is 35% of the overall score. The last section ("Deliverable Guidelines") concerns details for packaging files for delivery to customers, and makes up the final 15% of the total score. The weighted score for each category can be found in the "Weighted Score" column.
The majority of section numbers listed in the OpenMORE Assessment Program correspond to a section in the RMM Second Edition so that you may reference the manual at any time during the self-assessment process. Each Item is designated in the "Type" column as a Rule or Guideline, also corresponding to the RMM Second Edition designation. If an Item is a Rule, it is weighted as 5. If an item is a Guideline, it is weighted as 1.
The "Assessment" column is where you input your evaluation of your IP offering, and should be one of four responses:
A = Always = 2 points
S = Sometimes = 1 point
N = Never = 0 points
NA = Not Applicable = 0 points (This also changes the Maximum Score; see below)
There are items that are conditional statements that may or may not apply to your IP. These Items have been italicized for easy identification. These are the only Items that the program will accept a "Not Applicable" assessment.
The "Unweighted Score" column is calculated by the program for each Item. An Item's “Unweighted Score” equals the "Assessment" multiplied by the "Type":
· An assessment of “Always” will score 10 out of 10 points for Rules, and 2 out of 2 points for Guidelines.
· An assessment of “Sometimes” will score 5 out of 10 points for Rules, and 1 out of 2 points for Guidelines.
· An assessment of Never will score 0 points regardless of the Item's Type.
· An assessment of Not Applicable will score 0 points too, but it also reduces the Maximum Score for Rules by 10 and for Guidelines by 2 thereby removing that Item from the total assessment's calculation.
The "Maximum Score" column contains the score as if that Item was assessed as “Always.” The Maximum Score for a Rule will be 10 points, and for a Guideline will be 2 points, unless the Item was conditional and the assessment was "Not Applicable" as described above.
Please note that there is a "Comment" column that can be used to provide explanations or feedback on the content of a specific Item, or the weighting and scoring mechanism used.
Hard IP Deliverables and VSI Alliance
The Deliverables section of Hard IP Assessment worksheet refers to section numbers in the VSIA Deliverables documentation which is available freely from the VSIA Web site: http://www.vsi.org. Note that the VSIA Deliverables documentation contain the categories of "Mandatory" and "Recommended." For consistency, mandatory Deliverables are treated as Rules and recommended Deliverables are treated as Guidelines. Conditional Mandatory and Conditional Recommended Deliverables are treated as "if" rules and guidelines in OpenMORE (shown in italics).
This version of OpenMORE Hard IP deliverables are taken from the deliverables summary in the VSI Deliverables Document 2.0. OpenMORE has currently selected only those deliverables pertaining to Hard VCs from the
VC Transfer (VCT) 0 0.0, VC Test (TST) 1 1.0 and the VC Implementation/Verification (I/V) 1 2.0 sections. The Soft VC deliverables and deliverables from other sections such as System Level Design (SLD) and On-Chip Bus (OCB) will be considered for inclusion in future releases of OpenMORE. Analog Mixed-Signal (AMS) VCs and AMS deliverables are considered outside the scope of OpenMORE.
VSIA Compliance is a separate activity from OpenMORE assessment. There is no implication of any correlation between OpenMORE score and VSIA compliance. For complete information about VSIA Compliance, please refer to the information at http://www.vsi.org.
Who Should Complete the OpenMORE Assessment Program
The Items contained in the OpenMORE assessment program require detailed knowledge of the design, verification and packaging of the particular IP being assessed. Someone who is very familiar with the coding, testing and delivery of the IP is in the best position to perform the assessment. You may find that several different people (or groups) are needed to complete the appropriate sections.
Instructions for Assessing IP Using the OpenMORE Assessment Program
1. Print out these instructions as a reference. (To print the entire OpenMORE Assessment Program document, select "Entire Workbook" in the "Print what" section of the "Print" box.)
2. Have a copy of the RMM Second Edition available as a reference. When completing the Hard IP Assessment you may also wish to refer to the VSI Deliverables Document.
3. Make a separate copy of the OpenMORE Assessment Program document for each IP to be assessed.
4. Since the OpenMORE Assessment Program is very detailed and can take a significant amount of time to complete, please save the document often so you will not lose your work if there is a computer problem.
5. Click the "Soft IP Assessment" tab or the "Hard IP Assessment" tab at the bottom of this document depending on what type of IP you are assessing. If you deliver both soft and hard IP please complete both assessment worksheets.
6. Enter the date, IP name and your name in the shaded boxes at the top of the sheet.
7. Fill in the “Assessment” column for all Items with a white background. (The items with shaded backgrounds are section and chapter titles and are automatically calculated.) The value entered can be A, S, N or in some special cases, NA. The special cases are italicized and always begin with "If".
8. If you have a comment about a particular Item, please enter it in the "Comment" column.
9. Once the Assessments have been filled in you can see the Total Unweighted and Weighted Assessments for your IP at the bottom of the OpenMORE assessment program.
10. Select the "IP Information" tab at the bottom of the document.
11. Fill in the shaded areas with the requested information about yourself and the IP you just assessed.
Still unanswered questions? Please send email to openmore@synopsys.com or openmore@mentor.com,
or visit http://www.openmore.com.
Portions Copyright ã 1999-2000 by Synopsys, Inc. and Mentor Graphics Corp.

## Soft IP Assessment
OpenMORE Assessment Program
Soft IP Assessment Version: 1.0 www.openmore.com
Portions Copyright 1999-2000 by Synopsys Inc., Mentor Graphics Corp.
NOTE: Choose "View comments" for differences between MORE and OpenMORE
Date:
IP Name:
Company:
Contact:
|  |  |  | VARIABLE DECLARATIONS: | Rule = |  | 5 | Always = | 2 | Never = | 0
[5 empty] | Guideline = |  | 1 | Sometimes = | 1 | Not applicable = | 0
Topic | Level | RMM Section | RMM2 Section | Description | Type | Weight | Assessment | Unweighted Score | Max Score | Weighted Score | Comment
A
System | Both | I | I | Macro Design Guidelines |  |  |  | 0 | 542 | 0 | weighted 50% of total
System | Chip | 3 | 3 | System-Level Design Issues: Rules and Tools |  |  |  | 0 | 88
RTL Synth | Both | 3.2 | 3.2 | Design for Timing Closure: Logic Design Issues |  |  |  | 0 | 34
Clocking | Both | 3.2.1 | 3.2.2 | Synchronous vs. Asynchronous Design Style |  |  |  | 0 | 10
Clocking | Both | 3.2.1.1 | 3.2.2.1 | System is synchronous and register based with latches used only to implement small memories or FIFOs. FIFOs and memories designed so they are synchronous and edge triggered. Exceptions fully documented. | R | 1 |  | 0 | 10
Clocking | Chip | 3.2.2 | 3.2.3 | Clocking |  |  |  | 0 | 14
Clocking | Chip | 3.2.2.1 | 3.2.3.1 | Number of clock domains and clock frequencies are well documented. Required clock frequencies and associated phase lock loops (PLL) and external timing requirements (setup/hold and output timing) fully documented. | R | 1 |  | 0 | 10
Clocking | Chip | 3.2.2.2 | 3.2.3.2 | If two asynchronous clock domains interact, then they meet as a single module which is as small as possible. Use the smallest possible number of clock domains. | G | 1 |  | 0 | 2
Clocking | Chip | 3.2.2.3 | 3.2.3.3 | If a phase locked loop (PLL) is used for on-chip clock generation, then a means of disabling or bypassing the PLL is provided. | G | 1 |  | 0 | 2
Clocking | Chip | 3.2.3 | 3.2.4 | Reset |  |  |  | 0 | 10
Clocking | Chip | 3.2.3.1 | 3.2.4.1 | The basic reset strategy for the chip is documented, especially 1) synchronous or asynchronous, 2) internal or external power-on reset, 3) more than one reset (hard vs. soft reset), 4) each macro individually resettable, for debug purposes | R | 1 |  | 0 | 10
|  |  | 3.4 | Design for Verification: Verification Strategy |  |  |  | 0 | 22
|  | 3.5.1 | 3.4.1 | The system level verification strategy must be developed and documented before macro selection or design begins. | R | 1 |  | 0 | 10
|  |  | 3.4.2 | The macro level verification strategy must be developed and documented before design begins. | R | 1 |  | 0 | 10
|  | 3.5.2 | 3.4.3 | Verification tools (event-driven simulation, cycle-based simulation and/or emulation) selected based on verification strategy. Coding styles for each verification tool clarified. | G | 1 |  | 0 | 2
System | Chip | 3.3.1 | 3.5 | System Interconnect and On-Chip Buses |  |  |  | 0 | 16
|  |  | 3.5.2 | Tristate vs Mux buses |  |  |  | 0 | 2
|  | 3.5.2.1 | 3.5.2.1 | Multiplexer based buses are used whenever possible | G |  |  | 0 | 2
|  |  | 3.5.4 | IP-to-IP interfaces |  |  |  | 0 | 12
System | Chip | 3.3.1.1 | 3.5.4.1 | If an on-chip busing scheme will interconnect the various blocks in an SoC design, then the design of this busing scheme is an integral part of the macro selection and design process. | R | 1 |  | 0 | 10
System | Chip | 3.3.1.2 | 3.5.4.2 | If an on-chip busing scheme is used, then the appropriate bus strategy is selected for the different kinds of blocks used in the SoC design. | G | 1 |  | 0 | 2
Verification | Chip | 3.5.5 | 3.5.5 | Debug Structures |  |  |  | 0 | 2
Verification | Chip | 3.5.5.2 | 3.5.5.2 | Controllability and observability are built into macros and chip for easy debug process. Controllability is best achieved by design features in the macros themselves. Observability is best achieved by adding bus monitors to the system. | G | 1 |  | 0 | 2
Test | Chip | 3.6 | 3.7 | Design for Test: Manufacturing Test Strategies |  |  |  | 0 | 16
Test | Chip | 3.6.2 | 3.7.2 | Memory Test |  |  |  | 0 | 4
Test | Chip | 3.6.2.1 | 3.7.2.1 | If RAMs are in the design, then some form of BIST is used for RAMs to provide rapid, easy-to-control test methodology. | G | 1 |  | 0 | 2
Test | Chip | 3.6.2.2 | 3.7.2.2 | If RAMs are used and BIST solution is not sufficient, then some form of direct memory access is used. | G | 1 |  | 0 | 2
Test | Chip | 3.6.3 | 3.7.3 | Microprocessor Test |  |  |  | 0 | 2
Test | Chip | 3.6.3.1 | 3.7.3.1 | If microprocessor, specialized custom test structure in use, then the appropriate connection to the chip-level test controller is made. | G | 1 |  | 0 | 2
Test | Chip | 3.6.4 | 3.7.4 | Other Macros |  |  |  | 0 | 10
Test | Chip | 3.6.4.1 | 3.7.4.1 | If blocks do not have some form of custom test structure, then full-scan technique is used. | R | 1 |  | 0 | 10
Coding Conventions | Both | 5 | 5 | RTL Coding Guidelines |  |  |  | 0 | 346
Coding Conventions | Both | 5.2 | 5.2 | Basic Coding Practices |  |  |  | 0 | 190
Naming | Both | 5.2.1 | 5.2.1 | General Naming Conventions |  |  |  | 0 | 52
Naming | Both | 5.2.1.1 | 5.2.1.1 | Documented naming conventions used consistently throughout the design. | R | 1 |  | 0 | 10
Naming | Both | 5.2.1.2 | 5.2.1.2 | Lowercase letters for all signal names, variable names, and port names. | G | 1 |  | 0 | 2
Naming | Both | 5.2.1.3 | 5.2.1.3 | Uppercase letters for names of constants and user-defined types. | G | 1 |  | 0 | 2
Naming | Both | 5.2.1.4 | 5.2.1.4 | Meaningful names for signals, ports, functions, and parameters. | G | 1 |  | 0 | 2
|  | 5.2.1.4a | 5.2.1.4a | Names do not differ in case only (e.g. Reset and RESET).* | G |  |  | 0 | 2
Naming | Both | 5.2.1.5 | 5.2.1.5 | Short but descriptive names for elaboration parameters. | G | 1 |  | 0 | 2
Naming | Both | 5.2.1.6 | 5.2.1.6 | Name clk or prefix clk for the clock signals. | G | 1 |  | 0 | 2
Naming | Both | 5.2.1.7 | 5.2.1.7 | Same name for all clock signals that are driven from the same source. | G | 1 |  | 0 | 2
Naming | Both | 5.2.1.8 | 5.2.1.8 | Active low signal names end with an underscore followed by a lowercase character consistently (__n). | G | 1 |  | 0 | 2
Naming | Both | 5.2.1.9 | 5.2.1.9 | Name or prefix rst used for reset signals. If the reset signal is active low, use rst_n. | G | 1 |  | 0 | 2
Naming | Both | 5.2.1.11 | 5.2.1.10 | If VHDL, always use (y downto x) for multibit signals and ports, rather than (x to y). | R | 1 |  | 0 | 10
Naming | Both | 5.2.1.12 | 5.2.1.11 | If Verilog, always use (x:0) for multibit ports or signals, rather than (0:x). | R | 1 |  | 0 | 10
Naming | Both | 5.2.1.10 | 5.2.1.12 | Same name or similar names, for ports and signals that are connected that are not clocks.* | G | 1 |  | 0 | 2
Naming | Both | 5.2.1.13 | 5.2.1.13 | Signal naming conventions listed used consistently and exhaustively (RMM2 P.76). | G | 1 |  | 0 | 2
Naming | Both | 5.2.3 | 5.2.3 | Architecture Naming Conventions |  |  |  | 0 | 2
Naming | Both | 5.2.3.1 | 5.2.3.1 | If VHDL, then architecture types selected from set recommended (RMM2 P.77). | G | 1 |  | 0 | 2
Coding Conventions | Both | 5.2.4 | 5.2.4 | Headers in Source Files |  |  |  | 0 | 10
Coding Conventions | Both | 5.2.4.1 | 5.2.4.1 | Header included at the top of every source file, including scripts, containing RMM recommended elements. (author name is optional) | R | 1 |  | 0 | 10
Coding Conventions | Both | 5.2.5 | 5.2.5 | Use Comments |  |  |  | 0 | 12
Coding Conventions | Both | 5.2.5.1 | 5.2.5.1 | Comments used generously to explain all processes, functions, and declarations of types and subtypes. | R | 1 |  | 0 | 10
Coding Conventions | Both | 5.2.5.2 | 5.2.5.2 | All ports, signals and variables or groups of signals or variables explained in comments. | G | 1 |  | 0 | 2
Coding Conventions | Both | 5.2.6 | 5.2.6 | Keep Commands on Separate Lines |  |  |  | 0 | 10
Coding Conventions | Both | 5.2.6.1 | 5.2.6.1 | Separate line used for each HDL statement. | R | 1 |  | 0 | 10
Coding Conventions | Both | 5.2.7 | 5.2.7 | Line length |  |  |  | 0 | 2
Coding Conventions | Both | 5.2.7.1 | 5.2.7.1 | Line Length throughout consistently kept to 132 characters or less. | G | 1 |  | 0 | 2
Coding Conventions | Both | 5.2.8 | 5.2.8 | Indentation |  |  |  | 0 | 12
Coding Conventions | Both | 5.2.8.1 | 5.2.8.1 | Indentation used to improve the readability of continued code lines and nested loops. | R | 1 |  | 0 | 10
Coding Conventions | Both | 5.2.8.2 | 5.2.8.2 | Indentation of 1 to 4 spaces per indent; number is consistent.* | G | 1 |  | 0 | 2
Coding Conventions | Both | 5.2.9 | 5.2.9 | HDL Reserved Words not used in HDL description |  |  |  | 0 | 10
Coding Conventions | Both | 5.2.9.1 | 5.2.9.1 | VHDL or Verilog reserved words excluded for names of any elements in your RTL source files. | R | 1 |  | 0 | 10
Coding Conventions | Both | 5.2.10 | 5.2.10 | Port Ordering |  |  |  | 0 | 16
Coding Conventions | Both | 5.2.10.1 | 5.2.10.1 | Ports declared in a logical order, consistently within a given design. | R | 1 |  | 0 | 10
Coding Conventions | Both | 5.2.10.2 | 5.2.10.2 | Ports declared one per line, preferably with a comment following it on the same line. | G | 1 |  | 0 | 2
Coding Conventions | Both | 5.2.10.3 | 5.2.10.3 | Ports declared per recommended order (RMM2, P.81). | G | 1 |  | 0 | 2
Coding Conventions | Both | 5.2.10.4 | 5.2.10.4 | Comments used to describe groups of ports. | G | 1 |  | 0 | 2
Coding Conventions | Both | 5.2.11 | 5.2.11 | Port Maps and Generic Maps |  |  |  | 0 | 22
Coding Conventions | Both | 5.2.11.1 | 5.2.11.1 | If VHDL, always use explicit mapping for ports and generic using named association rather than positional association.* | R | 1 |  | 0 | 10
|  | 5.2.11.2 | 5.2.11.2 | If Verilog, always use explicit connection for ports using named association rather than positional association.* | R |  |  | 0 | 10
Coding Conventions | Both | 5.2.11.3 | 5.2.11.3 | Blank line between the input and output ports to improve readability. | G | 1 |  | 0 | 2
Coding Conventions | Both | 5.2.12 | 5.2.12 | VHDL Entity, Architecture, and Configuration Sections |  |  |  | 0 | 2
Coding Conventions | Both | 5.2.12.1 | 5.2.12.1 | If VHDL, then entity, architecture, and configuration sections of VHDL design in the same file. | G | 1 |  | 0 | 2
Coding Conventions | Both | 5.2.13 | 5.2.13 | Use Functions |  |  |  | 0 | 2
Coding Conventions | Both | 5.2.13.1 | 5.2.13.1 | Functions used whenever possible instead of repeating the same sections of code with comments to explain the function. | G | 1 |  | 0 | 2
Coding Conventions | Both | 5.2.14 | 5.2.14 | Use Loops and Arrays |  |  |  | 0 | 4
Coding Conventions | Both | 5.2.14.1 | 5.2.14.1 | Loops and arrays used for improved readability of the source code. | G | 1 |  | 0 | 2
Coding Conventions | Both | 5.2.14.2 | 5.2.14.2 | Vector operations on arrays used rather than for loops whenever possible. | G | 1 |  | 0 | 2
Naming | Both | 5.2.15 | 5.2.15 | Use Meaningful Labels |  |  |  | 0 | 34
Naming | Both | 5.2.15.1 | 5.2.15.1 | If VHDL, each process block labeled with meaningful name. | R | 1 |  | 0 | 10
Naming | Both | 5.2.15.2 | 5.2.15.2 | If VHDL, each process block labeled <name>_PROC. | G | 1 |  | 0 | 2
Naming | Both | 5.2.15.3 | 5.2.15.3 | Each instance labeled with a meaningful name. | R | 1 |  | 0 | 10
Naming | Both | 5.2.15.4 | 5.2.15.4 | Each instance labeled U_<name>. | G | 1 |  | 0 | 2
Naming | Both | 5.2.15.5 | 5.2.15.5 | Signal, variable, or entity names are not duplicated. | R | 1 |  | 0 | 10
Coding Conventions | Both | 5.3 | 5.3 | Coding for Portability |  |  |  | 0 | 42
Coding Conventions | Both | 5.3.1 | 5.3.1 | If VHDL, then use Only IEEE Standard Types |  |  |  | 0 | 24
Coding Conventions | Both | 5.3.1.1 | 5.3.1.1 | If VHDL, then use only IEEE standard types. | R | 1 |  | 0 | 10
Coding Conventions | Both | 5.3.1.2 | 5.3.1.2 | If VHDL, then std_logic and std_logic_vector packages used rather than std_ulogic and std_ulogic_vector. | R | 1 |  | 0 | 10
Coding Conventions | Both | 5.3.1.3 | 5.3.1.3 | If VHDL, then minimal number of subtypes created. | G | 1 |  | 0 | 2
Coding Conventions | Both | 5.3.1.4 | 5.3.1.4 | If VHDL, then types bit or bit_vector not used. | G | 1 |  | 0 | 2
Coding Conventions | Both | 5.3.2 | 5.3.2 | No Hard-Coded Numeric Values |  |  |  | 0 | 2
Coding Conventions | Both | 5.3.2.1 | 5.3.2.1 | No hard-coded numeric values in your design (with possible exception of 1 and 0). | G | 1 |  | 0 | 2
Coding Conventions | Both | 5.3.3 | 5.3.3 | Packages |  |  |  | 0 | 2
Coding Conventions | Both | 5.3.3.1 | 5.3.3.1 | If VHDL, then all parameter values and function definitions for a design put into a separate file (a "package") and named <DesignName>_package.vhd. | G | 1 |  | 0 | 2
Coding Conventions | Both | 5.3.4 | 5.3.4 | Include Files |  |  |  | 0 | 2
Coding Conventions | Both | 5.3.4.1 | 5.3.4.1 | If Verilog, then keep the `define statements for a design in a single separate file.* | G | 1 |  | 0 | 2
Coding Conventions | Both | 5.3.5 | 5.3.5 | Avoid Embedding dc_shell Scripts |  |  |  | 0 | 2
Coding Conventions | Both | 5.3.5.1 | 5.3.5.1 | No dc_shell scripts in design (except for noted exceptions in RMM2, P.89). | G | 1 |  | 0 | 2
Coding Conventions | Both | 5.3.6 | 5.3.6 | Technology-Independent Libraries |  |  |  | 0 | 4
Coding Conventions | Both | 5.3.6.1 | 5.3.6.1 | Technology Independent library (e.g. DesignWare Foundation Library) used to maintain technology independence. | G | 1 |  | 0 | 2
Coding Conventions | Both | 5.3.6.2 | 5.3.6.2 | No instantiated gates in the design, or module-isolated technology specific gates if instantiated gates are absolutely necessary. | G | 1 |  | 0 | 2
Coding Conventions | Both | 5.3.7 | 5.3.7 | Coding For Translation (VHDL to Verilog) |  |  |  | 0 | 6
Coding Conventions | Both | 5.3.7.1 | 5.3.7.1 | If VHDL, then no generate statements. | G | 1 |  | 0 | 2
Coding Conventions | Both | 5.3.7.2 | 5.3.7.2 | If VHDL, then no block constructs. | G | 1 |  | 0 | 2
Coding Conventions | Both | 5.3.7.3 | 5.3.7.3 | If VHDL, then constant declarations not modified in code. | G | 1 |  | 0 | 2
Clocking | Both | 5.4 | 5.4 | Guidelines for Clocks and Resets |  |  |  | 0 | 38
Clocking | Both | 5.4.1 | 5.4.1 | Avoid Mixed Clock Edges |  |  |  | 0 | 24
Clocking | Both | 5.4.1.1 | 5.4.1.1 | Single clock phase flip-flops (either positive-edge or negative-edge) used throughout design. | G | 1 |  | 0 | 2
Clocking | Both | 5.4.1.2 | 5.4.1.2 | If both positive-edge and negative-edge triggered flip-flops are used, then the worst case duty cycle is modeled for timing analysis and synthesis. | R | 1 |  | 0 | 10
Clocking | Both | 5.4.1.3 | 5.4.1.3 | If both positive-edge and negative-edge triggered flip-flops are used, then the assumed duty cycle is documented for the user. | R | 1 |  | 0 | 10
Clocking | Both | 5.4.1.4 | 5.4.1.4 | If both positive-edge and negative-edge triggered flip-flops are used, then they are separated into different modules. | G | 1 |  | 0 | 2
Clocking | Both | 5.4.2 | 5.4.2 | Avoid Clock Buffers |  |  |  | 0 | 2
Clocking | Both | 5.4.2.1 | 5.4.2.1 | No clock buffers in design; inserted after synthesis in physical design stage. | G | 1 |  | 0 | 2
Clocking | Both | 5.4.3 | 5.4.3 | Avoid Gated Clocks |  |  |  | 0 | 2
Clocking | Both | 5.4.3.1 | 5.4.3.1 | No gated clocks in design. | G | 1 |  | 0 | 2
Clocking | Both | 5.4.4 | 5.4.4 | No Internally Generated Clocks |  |  |  | 0 | 2
Clocking | Both | 5.4.4.1 | 5.4.4.1 | No internally generated clocks in design. | G | 1 |  | 0 | 2
Clocking | Both | 5.4.5 | 5.4.5 | Gated Clocks and Low Power Designs |  |  |  | 0 | 4
Clocking | Both | 5.4.5.1 | 5.4.5.1 | If a gated clock, or an internally generated clock or reset, must be used, then the clock and/or reset generation circuitry is a separate module at the top level of the design. | G | 1 |  | 0 | 2
Clocking | Both | 5.4.5.2 | 5.4.5.2 | If design requires a gated clock, then model it using synchronous load registers, as recommended (RMM2, P.95). | G | 1 |  | 0 | 2
Clocking | Both | 5.4.6 | 5.4.6 | Avoid Internally Generated Resets |  |  |  | 0 | 4
Clocking | Both | 5.4.6.1 | 5.4.6.1 | No internally generated, conditional resets. Entire macro resets at one time. | G | 1 |  | 0 | 2
Clocking | Both | 5.4.6.2 | 5.4.6.2 | If a conditional reset is required, then create a separate signal for the reset line and isolate its generating logic in a separate module. | G | 1 |  | 0 | 2
Coding Conventions | Both | 5.5 | 5.5 | Coding for Synthesis |  |  |  | 0 | 50
Coding Conventions | Both | 5.5.1 | 5.5.1 | Infer Registers |  |  |  | 0 | 2
Coding Conventions | Both | 5.5.1.1 | 5.5.1.1 | Technology-independent RTL style infers registers (flip-flops) for sequential logic. | G | 1 |  | 0 | 2
Coding Conventions | Both | 5.5.2 | 5.5.2 | Avoid Latches |  |  |  | 0 | 12
Coding Conventions | Both | 5.5.2.1 | 5.5.2.1 | No latch inference in RTL, especially avoiding inferring R-S latches. | R | 1 |  | 0 | 10
Coding Conventions | Both | 5.5.2.2 | 5.5.2.2 | Consistent coding techniques as recommended to avoid latch inference (RMM2, P.100). | G | 1 |  | 0 | 2
Coding Conventions | Both | 5.5.3 | 5.5.4 | Avoid Combinational Feedback |  |  |  | 0 | 2
Coding Conventions | Both | 5.5.3.1 | 5.5.4.1 | No combinational feedback; that is, the looping of combinational processes. | G | 1 |  | 0 | 2
Coding Conventions | Both | 5.5.4 | 5.5.5 | Specify Complete Sensitivity Lists |  |  |  | 0 | 12
Coding Conventions | Both | 5.5.4.1 | 5.5.5.1 | Complete sensitivity list in each process (VHDL) or always (Verilog) blocks. | R | 1 |  | 0 | 10
Coding Conventions | Both | 5.5.4.2 | 5.5.5.2 | Only necessary signals in each process sensitivity lists, as defined (RMM2, P.105). | G | 1 |  | 0 | 2
Coding Conventions | Both | 5.5.5 | 5.5.6 | Blocking and Nonblocking Assignments (Verilog) |  |  |  | 0 | 10
Coding Conventions | Both | 5.5.5.1 | 5.5.6.1 | If Verilog, then nonblocking assignments always used in always @ (posedge clk) blocks for synthesis. | R | 1 |  | 0 | 10
Coding Conventions | Both | 5.5.6 | 5.5.7 | Signal vs. Variable Assignment (VHDL) |  |  |  | 0 | 2
Coding Conventions | Both | 5.5.6.1 | 5.5.7.1 | If VHDL, then signals used instead of variables for synthesizable RTL. | G | 1 |  | 0 | 2
Coding Conventions | Both | 5.5.7 | 5.5.8 | Case Statements versus if-then-else Statements |  |  |  | 0 | 2
Coding Conventions | Both | 5.5.7.1 | 5.5.8.1 | Case statements used rather than an if-then-else statement wherever appropriate. | G | 1 |  | 0 | 2
Coding Conventions | Both | 5.5.8 | 5.5.9 | Coding State Machines |  |  |  | 0 | 8
Coding Conventions | Both | 5.5.8.1 | 5.5.9.1 | HDL description for state machines separated into two processes, one for the combinational logic and one for the sequential logic. | G | 1 |  | 0 | 2
Coding Conventions | Both | 5.5.8.2 | 5.5.9.2 | In VHDL, create an enumerated type for the state vector. | G | 1 |  | 0 | 2
Coding Conventions | Both | 5.5.8.2a | 5.5.9.2a | In Verilog, use `define statements to define the state vector. | G | 1 |  | 0 | 2
Coding Conventions | Both | 5.5.8.3 | 5.5.9.3 | FSM logic and non-FSM logic separated into different modules. | G | 1 |  | 0 | 2
|  | 5.5.8.4 | 5.5.9.4 | Assign a default state for the state machine | G |  |  | 0 | 2
Partitioning | Both | 5.6 | 5.6 | Partitioning for Synthesis |  |  |  | 0 | 22
Partitioning | Both | 5.6.1 | 5.6.1 | Register All Outputs |  |  |  | 0 | 2
Partitioning | Both | 5.6.1.1 | 5.6.1.1 | For each block of a hierarchical design, all output signals from the block come directly from registers. | G | 1 |  | 0 | 2
Partitioning | Both | 5.6.2 | 5.6.2 | Related Combinational Logic in a Single Module |  |  |  | 0 | 2
Partitioning | Both | 5.6.2.1 | 5.6.2.1 | Related combinational logic placed together in the same module. | G | 1 |  | 0 | 2
Partitioning | Both | 5.6.3 | 5.6.3 | Separate Modules That Have Different Design Goals |  |  |  | 0 | 2
Partitioning | Both | 5.6.3.1 | 5.6.3.1 | Critical path logic isolated in a separate module from noncritical path logic | G | 1 |  | 0 | 2
Partitioning | Both | 5.6.4 | 5.6.4 | Asynchronous Logic |  |  |  | 0 | 4
Partitioning | Both | 5.6.4.1 | 5.6.4.1 | Asynchronous logic is avoided. | G | 1 |  | 0 | 2
Partitioning | Both | 5.6.4.2 | 5.6.4.2 | If asynchronous logic is used, then it is partitioned into a separate module and modeled in a behavioral rather than a structural style as suggested (RMM, P.93). | G | 1 |  | 0 | 2
Partitioning | Both | 5.6.5 | 5.6.5 | Arithmetic Operators: Merging resources |  |  |  | 0 | 2
Partitioning | Both | 5.6.5.1 | 5.6.5.1 | Partition arithmetic equations to leverage automatic resource sharing in synthesis | G | 1 |  | 0 | 2
Partitioning | Both | 5.6.7 | 5.6.7 | Avoid Point-to-Point Exceptions and False Paths |  |  |  | 0 | 8
Partitioning | Both | 5.6.7.1 | 5.6.7.1 | No multicycle paths in your design. | G | 1 |  | 0 | 2
Partitioning | Both | 5.6.7.2 | 5.6.7.2 | If a multicycle path must be used, then point-to-point exceptions maintained within a single module and well-commented | G | 1 |  | 0 | 2
Partitioning | Both | 5.6.7.3 | 5.6.7.3 | No false paths in the design. | G | 1 |  | 0 | 2
|  | 5.6.7.4 | 5.6.7.4 | If a false path exists, it is documented.* | G |  |  | 0 | 2
Partitioning | Both | 5.6.8 | 5.6.8 | Eliminate Glue Logic at the Top Level |  |  |  | 0 | 2
Partitioning | Both | 5.6.8.1 | 5.6.8.1 | No instantiated gate-level logic at the top level of the design hierarchy. | G | 1 |  | 0 | 2
Coding Conventions | Both | 5.7 | 5.7 | Designing with Memories |  |  |  | 0 | 2
Coding Conventions | Both | 5.7.1 | 5.7.1 | Address and data registers and the write enable logic partitioned into separate modules. | G | 1 |  | 0 | 2
Coding Conventions | Both | 5.8 | 5.8 | Code Profiling |  |  |  | 0 | 2
Coding Conventions | Both | 5.8.1 | 5.8.1 | Use code profiling to improve RTL | G | 1 |  | 0 | 2
RTL Synth | Macro | 6 | 6 | Macro Synthesis Guidelines |  |  |  | 0 | 108
RTL Synth | Macro | 6.2 | 6.2 | Macro Synthesis Strategy |  |  |  | 0 | 26
RTL Synth | Macro | 6.2.1 | 6.2.1 | Macro Timing Budget |  |  |  | 0 | 10
RTL Synth | Macro | 6.2.1.1 | 6.2.1.1 | Timing budget for the macro developed as part of the specification process, before the design is partitioned into blocks and before coding has begun. | R | 1 |  | 0 | 10
RTL Synth | Macro | 6.2.2 | 6.2.2 | Subblock Timing Budget |  |  |  | 0 | 10
RTL Synth | Macro | 6.2.2.1 | 6.2.2.1 | Timing budget for each subblock in the macro developed at the time the design is partitioned into subblocks, and before coding has begun. | R | 1 |  | 0 | 10
RTL Synth | Macro | 6.2.4 | 6.2.4 | Subblock Synthesis Process - Three Phases |  |  |  | 0 | 2
RTL Synth | Macro | 6.2.4.1 | 6.2.4.1 | The following subblock synthesis process is used: 1) Compile subblock, using constraints based on budget; 2) Characterize-compile whole subblock, to refine timing constraints and re-synthesize subblock; 3) Iterate if required. | G | 1 |  | 0 | 2
RTL Synth | Macro | 6.2.5 | 6.2.5 | Macro Synthesis Process - Three Phases |  |  |  | 0 | 2
RTL Synth | Macro | 6.2.5.1 | 6.2.5.1 | The following macro-level synthesis process is used: 1) Compile each of the subblocks, using constraints based on budget; 2) Characterize-compile whole macro to improve area and timing; 3) If necessary, incremental compile performed. | G | 1 |  | 0 | 2
RTL Synth | Macro | 6.2.7 | 6.2.7 | Preserve Clock and Reset Networks |  |  |  | 0 | 2
RTL Synth | Macro | 6.2.7.1 | 6.2.7.1 | dont_touch_network specified on clock and asynchronous reset networks and included in the synthesis scripts for the design - dc_shell scripts | G | 1 |  | 0 | 2
RTL Synth | Macro | 6.5 | 6.5 | Coding Guidelines for Synthesis Scripts |  |  |  | 0 | 82
RTL Synth | Macro | 6.5.1 | 6.5.1 | All scripts, including synthesis scripts begin with a header describing the file, its purpose, (optionally its author,) and its revision history. | R | 1 |  | 0 | 10
RTL Synth | Macro | 6.5.2 | 6.5.2 | Comments are used extensively to describe the synthesis strategy being executed. | R | 1 |  | 0 | 10
RTL Synth | Macro | 6.5.3 | 6.5.3 | All scripts used to build the design are under revision control and a bug tracking system, just as the source code is. | R | 1 |  | 0 | 10
RTL Synth | Macro | 6.5.4 | 6.5.4 | Line length limited to 132 characters or less. | G | 1 |  | 0 | 2
RTL Synth | Macro | 6.5.5 | 6.5.5 | No hard-coded numbers, data values, or filenames buried in the body of the script. Variables used in the body of the script and their values set at the top of the script. | R | 1 |  | 0 | 10
RTL Synth | Macro | 6.5.6 | 6.5.6 | No hard-coded paths used in any scripts. | R | 1 |  | 0 | 10
RTL Synth | Macro | 6.5.7 | 6.5.7 | Simple, minimally design specific scripts used to meet design objectives. | R | 1 |  | 0 | 10
RTL Synth | Macro | 6.5.8 | 6.5.8 | Common commands, such as those defining the library and search paths are located in a single setup file for the design. Custom, tuned synthesis scripts that perform unique tasks packaged elsewhere. | R | 1 |  | 0 | 10
RTL Synth | Macro | 6.5.9 | 6.5.9 | Synthesis scripts for parameterized soft macros tested thoroughly covering all statements and all paths through the script. | R | 1 |  | 0 | 10
Verification | Macro | II | II | Verification Guidelines |  |  |  | 0 | 74 | 0 | weighted 35% of total
|  | 7 | 7 | Macro Verification |  |  |  | 0 | 26
Verification | Macro | 7.1 | 7.1 | Overview of Macro Verification |  |  |  | 0 | 12
Verification | Macro | 7.1.3 | 7.1.3 | Subblock Simulation |  | 1 |  | 0 | 12
|  | 7.1.3.1 | 7.1.3.1 | All response checking is done automatically (not by viewing waveforms) | R |  |  | 0 | 10
|  | 7.1.3.2 | 7.1.3.2 | All subblock test suites achieve 100% statement and path coverage as measured by a test coverage tool. | G |  |  | 0 | 2
Verification | Macro | 7.3 |  | RTL Testbench Style Guide |  |  |  | 0 | 12
Verification | Macro | 7.3.1 |  | General Guidelines |  |  |  | 0 | 2
Verification | Macro | 7.3.1.2 |  | Testbench code is partitioned into synthesizable and behavioral sections. Behavioral code is used to generate clocks and resets and synthesizable code is used to model a finite state machine that manipulates and generates stimulus for the design. | G | 1 |  | 0 | 2
Verification | Macro | 7.3.2 |  | Generating Clocks and Resets |  |  |  | 0 | 10
Verification | Macro | 7.3.2.2 |  | Separate processes used for clock generation, data generation, and reset generation. | G | 1 |  | 0 | 2
Verification | Macro | 7.3.2.3 |  | If multiple asynchronous clocks, then a separate process for each clock generation is used. | G | 1 |  | 0 | 2
Verification | Macro | 7.3.2.4 |  | If VHDL, then built-in textio packages used in testbenches instead of user-defined packages for reading stimulus files. | G | 1 |  | 0 | 2
Verification | Macro | 7.3.2.5 |  | Testbenches read and apply one vector only per clock cycle. | G | 1 |  | 0 | 2
Verification | Macro | 7.3.2.6 |  | Clocks used to synchronize stimulus generation. All data applied once every cycle boundary with as few individual process waits as possible. | G | 1 |  | 0 | 2
|  | 7.4 | 7.5 | Timing Verification |  |  |  | 0 | 2
|  |  | 7.5.1 | Use static timing analysis for timing verification | G |  |  | 0 | 2
|  |  | 11 | System -Level Verification |  |  |  | 0 | 48
|  |  | 11.5 | Prototyping |  |  |  | 0 | 4
|  |  | 11.5.1 | The macro has been implemented and verified on FPGA | G |  |  | 0 | 2
|  |  | 11.5.3 | The macro is silicon proven at speed | G |  |  | 0 | 2
|  |  | 11.6 | Gate level verification |  |  |  | 0 | 40
|  |  | 11.6.2 | Formal Verification |  |  |  | 0 | 26
|  |  | 11.6.2.1 | Macro follows naming convention defined on p74, avoiding small or similar name | G |  |  | 0 | 2
|  |  | 11.6.2.2 | The functionality of the macro is not changed by synthesis script | R |  |  | 0 | 10
|  |  | 11.6.2.3 | Pragmas (compiler directives) are used in RTL code instead of synthesis script commands | G |  |  | 0 | 2
|  |  | 11.6.2.4 | Avoid any complex retiming at gate level | G |  |  | 0 | 2
|  |  | 11.6.2.5 | Avoid combinational loop | R |  |  | 0 | 10
|  |  | 11.6.3 | Gate level simulation |  |  |  | 0 | 14
|  |  | 11.6.3.1 | The test bench provided with RTL works on gate level netlist | R |  |  | 0 | 10
|  |  | 11.6.3.2 | The gate level simulation works with and without SDF | G |  |  | 0 | 2
|  |  | 11.6.3.3 | If macro has memory elements, all memory elements are reset during reset phase. If not, it is documented and the X propagation is controlled in test plan. | G |  |  | 0 | 2
|  |  | 11.7 | Specialized Hardware for System Verification |  |  |  | 0 | 4
|  |  | 11.7.2 | RTL Acceleration |  |  |  | 0 | 2
|  |  | 11.7.2.1 | Avoid collection of small testbenches where the compilation time is larger than the execution time. | G |  |  | 0 | 2
|  |  | 11.7.6 | Design guidelines for accelerated verification |  |  |  | 0 | 2
|  |  | 11.7.6.7 | Maintain hierarchical, modular design to help reduce routing between processors. | G |  |  | 0 | 2
|  | III | III | Deliverable Guidelines |  |  |  | 0 | 114 | 0 | weighted 15% of total
|  | 9 | 9 | RMM Deliverables |  |  |  | 0 | 114
|  | 9.1.1 | 9.1.1 | Soft Macro Deliverables |  |  |  | 0 | 114
|  | 9.1.1.1 | 9.1.1.1 | Product Files |  |  |  | 0 | 70
|  | 9.1.1.1.1 | 9.1.1.1.1 | If Verilog, synthesizable Verilog RTL Source for the macro and its subblocks. | R |  |  | 0 | 10
|  | 9.1.1.1.2 | 9.1.1.1.2 | If VHDL, synthesizable VHDL RTL Source for the macro and its subblocks. | R |  |  | 0 | 10
|  | 9.1.1.1.3 | 9.1.1.1.3 | Application Notes with VHDL and Verilog Design Example. | R |  |  | 0 | 10
|  | 9.1.1.1.4 | 9.1.1.1.4 | Synthesis scripts & timing constraints. | R |  |  | 0 | 10
|  | 9.1.1.1.5 | 9.1.1.1.5 | Scripts for scan insertion and ATPG. | R |  |  | 0 | 10
|  | 9.1.1.1.6 | 9.1.1.1.6 | Reference library. | R |  |  | 0 | 10
|  | 9.1.1.1.7 | 9.1.1.1.7 | Installation scripts. | R |  |  | 0 | 10
|  | 9.1.1.2 | 9.1.1.2 | Verification Files |  |  |  | 0 | 20
|  | 9.1.1.2.1 | 9.1.1.2.1 | Bus functional model/monitors used in testbench. | R |  |  | 0 | 10
|  | 9.1.1.2.2 | 9.1.1.2.2 | Testbench files including representative verification tests. | R |  |  | 0 | 10
|  | 9.1.1.3 | 9.1.1.3 | Documentation |  |  |  | 0 | 20
|  | 9.1.1.3.1 | 9.1.1.3.1 | User guide / Functional specification. | R |  |  | 0 | 10
|  | 9.1.1.3.2 | 9.1.1.3.2 | Datasheet | R |  |  | 0 | 10
|  | 9.1.1.4 | 9.1.1.4 | System Integration Files |  |  |  | 0 | 4
|  | 9.1.1.4.1 | 9.1.1.4.1 | Cycle-based/emulation models as appropriate for macro and/or its testbenches and BFMs. | G |  |  | 0 | 2
|  | 9.1.1.4.2 | 9.1.1.4.2 | If macro has significant software requirements, such as microcontrollers and microprocessors, then a list of system integration tools (compilers, debuggers, real-time operating systems and software drivers) that support the macro is provided. | G |  |  | 0 | 2
|  |  |  | Total Unweighted Assessment |  |  |  | 0 | 730
|  |  |  | Total Weighted Assessment |  |  |  | 0% |  | 0%
Note on D215: Carried over from RMM 7.3
Note on D216: RMM 7.3.1
Note on D217: RMM 7.3.1.2
Note on D218: RMM 7.3.2
Note on D219: RMM 7.3.2.2
Note on D220: RMM 7.3.2.3
Note on D221: RMM 7.3.2.4
Note on D222: RMM 7.3.2.5
Note on D223: RMM 7.3.2.6
Note on E18: Title of this section has changed
Note on E19: Section/subsection numbers have changed
Note on E21: Section/subsection numbers have changed
Note on E25: Section/subsection numbers have changed
Note on E27: This is a new section title but old rules from RMM1 3.5
Note on E28: old 3.5.1
Note on E30: old 3.5.2
Note on E31: This is a section, not subsection
Note on E32: This is a new section
Note on E34: This is a new section title but old rules
Note on E39: Section number changed
Note on E40: Subsection number changed
Note on E43: Subsection number changed
Note on E45: Subsection number changed
Note on E54: * denotes item differs from RMM
Note on E60: order corrected
Note on E61: order corrected
Note on E62: * denotes item differs from RMM and order corrected
Note on E63: Page number changed
Note on E65: Page number changed
Note on E74: * denotes item differs from RMM We had the most objection for this one, changed 72 to 132
Note on E77: * denotes item differs from RMM
Note on E83: Page number corrected
Note on E86: * denotes item differs from RMM
Note on E87: * denotes item differs from RMM
Note on E113: * denotes item differs from RMM
Note on E146: Page number corrected
Note on E147: Section number corrected
Note on E148: Section number corrected
Note on E180: * denotes item differs from RMM
Note on E203: * denotes item differs from RMM
Note on E213: Guideline in RMM, Rule in RMM2
Note on E215: This section is removed from RMM2 but we should keep it here.
Note on E225: New guideline
Complete this column. Possible assessments:
Always, Sometimes, Never, Not Applicable
Questions? Click on "Instructions" tab at bottom or send email to:
openmore@synopsys.com or openmore@mentor.com

## VSIA-XREF
VSIA - OpenMORE Cross-reference for Soft IP
VSIA Soft VC Deliverables Version 2.2 |  |  |  | OpenMORE Soft IP Assessment Program Version 1.0
DWG Spec | Section | Deliverable | Type | RMM2 Section | Description | Type
VCT
VCT 1 2.0 | 2.1 | VC Provider Claims
VCT 1 2.0 | 2.1.1 | Functional Overview | Mandatory | 9.1.1.3.2 | Datasheet | Rule
VCT 1 2.0 | 2.1.2 | Target Applications | Recommended | 9.1.1.3.2 | Datasheet | Rule
|  |  |  | 9.1.1.1.3 | Application Notes with VHDL and Verilog Design Example | Rule
VCT 1 2.0 | 2.1.3 | Performance | Conditional Mandatory | 9.1.1.3.2 | Datasheet | Rule
VCT 1 2.0 | 2.1.4 | Form Information | Mandatory | 9.1.1.3.2 | Datasheet | Rule
VCT 1 2.0 | 2.1.5 | Test Coverage | Conditional Mandatory | 9.1.1.3.2 | Datasheet | Rule
VCT 1 2.0 | 2.1.6 | List of Deliverables | Mandatory | 9.1.1.1.7 | Installation scripts. | Rule
|  |  |  | 9.1.1.3.1 | User guide / Functional specification. | Rule
VCT 1 2.0 | 2.1.7 | Features and Standards Compliance | Mandatory | 9.1.1.3.2 | Datasheet | Rule
VCT 1 2.0 | 2.2 | System Logic Description
VCT 1 2.0 | 2.2.1 | Functional Description | Mandatory | 9.1.1.3.1 | User guide / Functional specification. | Rule
VCT 1 2.0 | 2.2.2 | Structural Diagrams | Recommended | 9.1.1.3.1 | User guide / Functional specification. | Rule
VCT 1 2.0 | 2.2.3 | Interfaces | Mandatory | 9.1.1.3.1 | User guide / Functional specification. | Rule
VCT 1 2.0 | 2.2.4 | Integration Requirements | Mandatory | 9.1.1.4.2 | If macro has significant software requirements, such as microcontrollers and microprocessors, then a list of system integration tools (compilers, debuggers, real-time operating systems and software drivers) that support the macro is provided. | Guideline
VCT 1 2.0 | 2.2.5 | Abstract Models | Conditional Mandatory | 9.1.1.4.1 | Cycle-based/emulation models as appropriate for macro and/or its testbenches and BFMs. | Guideline
VCT 1 2.0 | 2.2.6 | System/Logic Test Suite | Mandatory | 9.1.1.2.1 | Bus functional model/monitors used in testbench. | Rule
|  |  |  | 9.1.1.2.2 | Testbench files including representative verification tests. | Rule
VCT 1 2.0 | 2.3 | Physical Description
VCT 1 2.0 | 2.3.2 | Integration Requirements | Conditional Mandatory | 9.1.1.1.4 | Synthesis scripts & timing constraints. | Rule
|  |  |  | 9.1.1.1.6 | Reference library. | Rule
|  |  |  | 3.2.3.1 | Number of clock domains and clock frequencies are well documented. Required clock frequencies and associated phase lock loops (PLL) and external timing requirements (setup/hold and output timing) fully documented. | Rule
VCT 1 2.0 | 2.3.3 | Implementation Test Suite | Mandatory | 9.1.1.2.2 | Testbench files including representative verification tests. | Rule
VCT 1 2.0 | 2.4 | Reference Environment
VCT 1 2.0 | 2.4.1 | Verification of Claims | Mandatory | 11.5.1 | The macro has been implemented and verified on FPGA | Guideline
|  |  |  | 11.5.3 | The macro is silicon proven at speed | Guideline
VCT 1 2.0 | 2.4.2 | Tools, Flows & Methodology | Mandatory | 9.1.1.1.4 | Synthesis scripts & timing constraints. | Rule
|  |  |  | 9.1.1.1.5 | Scripts for scan insertion and ATPG. | Rule
|  |  |  | 3.4.3 | Verification tools (event-driven simulation, cycle-based simulation and/or emulation) selected based on verification strategy. Coding styles for each verification tool clarified. | Guideline
VCT 1 2.0 | 2.4.3 | ASIC Libraries | Conditional Mandatory | 9.1.1.1.6 | Reference library. | Rule
VCT 1 2.0 | 2.4.4 | Process Technology | Conditional Mandatory | 9.1.1.1.6 | Reference library. | Rule
VCT 1 2.0 | 2.4.5 | Naming Convention | Mandatory | 5.2.1.1 | Documented naming conventions used consistently throughout the design. | Rule
VCT 1 2.0 | 2.4.6 | Deliverables Documentation | Mandatory | 9.1.1.3.1 | User guide / Functional specification. | Rule
VCT 1 2.0 | 2.5 | Application Information
VCT 1 2.0 | 2.5.1 | Version History | Mandatory | 9.1.1.3.1 | User guide / Functional specification. | Rule
VCT 1 2.0 | 2.5.2 | Known Bugs | Mandatory | 9.1.1.3.1 | User guide / Functional specification. | Rule
VCT 1 2.0 | 2.5.3 | Application Notes | Recommended | 9.1.1.3.1 | User guide / Functional specification. | Rule
VCT 1 2.0 | 2.6 | Test Information
VCT 1 2.0 | 2.6.1 | Test Strategy | Conditional Mandatory | 9.1.1.1.5 | Scripts for scan insertion and ATPG. | Rule
|  |  |  | 3.7.2.1 | If RAMs are in the design, then some form of BIST is used for RAMs to provide rapid, easy-to-control test methodology. | Guideline
|  |  |  | 3.7.2.2 | If RAMs are used and BIST solution is not sufficient, then some form of direct memory access is used. | Guideline
|  |  |  | 3.7.3.1 | If microprocessor, specialized custom test structure in use, then the appropriate connection to the chip-level test controller is made | Guideline
|  |  |  | 3.7.4.1 | If blocks do not have some form of custom test structure, then full-scan technique is used | Rule
VCT 1 2.0 | 2.6.2 | Test Modules | Conditional Mandatory | 9.1.1.1.5 | Scripts for scan insertion and ATPG. | Rule
VCT 1 2.0 | 2.6.3 | Test Modes | Mandatory | 9.1.1.3.1 | User guide / Functional specification. | Rule
VCT 1 2.0 | 2.7 | Supplier Information |  |  | .
VCT 1 2.0 | 2.7.1 | VC Provider Contact Information | Mandatory |  | No equivalent found
VCT 1 2.0 | 2.7.2 | Transfer Package Information | Mandatory | 9.1.1.1.7 | Installation Scripts | Rule
VCT 1 2.0 | 2.7.3 | Standard Terms and Conditions | Mandatory |  | No equivalent found
VCT 1 2.0 | 2.7.4 | Third Party Reference | Recommended | 9.1.1.4.2 | If macro has significant software requirements, such as microcontrollers and microprocessors, then a list of system integration tools (compilers, debuggers, real-time operating systems and software drivers) that support the macro is provided. | Guideline
TST
TST 1 1.0 | 2.1.1 | Test Strategy | Mandatory | 9.1.1.1.5 | Scripts for scan insertion and ATPG. | Rule
|  |  |  | 3.5.5.2 | Controllability and observability are built into macros and chip for easy debug process. Controllability is best achieved by design features in the macros themselves. Observability is best achieved by adding bus monitors to the system. | Guideline
|  |  |  | 3.7.2.1 | If RAMs are in the design, then some form of BIST is used for RAMs to provide rapid, easy-to-control test methodology. | Guideline
|  |  |  | 3.7.2.2 | If RAMs are used and BIST solution is not sufficient, then some form of direct memory access is used. | Guideline
|  |  |  | 3.7.3.1 | If microprocessor, specialized custom test structure in use, then the appropriate connection to the chip-level test controller is made. | Guideline
|  |  |  | 3.7.4.1 | If blocks do not have some form of custom test structure, then full-scan technique is used. | Rule
TST 1 1.0 | 2.1.2 | Test Modules | Mandatory | 3.5.5.2 | Controllability and observability are built into macros and chip for easy debug process. Controllability is best achieved by design features in the macros themselves. Observability is best achieved by adding bus monitors to the system. | Guideline
|  |  |  | 3.7.2.1 | If RAMs are in the design, then some form of BIST is used for RAMs to provide rapid, easy-to-control test methodology. | Guideline
|  |  |  | 3.7.2.2 | If RAMs are used and BIST solution is not sufficient, then some form of direct memory access is used. | Guideline
|  |  |  | 3.7.3.1 | If microprocessor, specialized custom test structure in use, then the appropriate connection to the chip-level test controller is made. | Guideline
|  |  |  | 3.7.4.1 | If blocks do not have some form of custom test structure, then full-scan technique is used. | Rule
TST 1 1.0 | 2.1.3 | Test Modes | Conditional Mandatory | 9.1.1.3.1 | User guide / Functional specification. | Rule
TST 1 1.0 | 2.1.4 | Test vectors & Test Protocol | Conditional Mandatory | 9.1.1.1.5 | Scripts for scan insertion and ATPG. | Rule
|  |  |  | 3.7.2.1 | If RAMs are in the design, then some form of BIST is used for RAMs to provide rapid, easy-to-control test methodology. | Guideline
|  |  |  | 3.7.2.2 | If RAMs are used and BIST solution is not sufficient, then some form of direct memory access is used. | Guideline
|  |  |  | 3.7.3.1 | If microprocessor, specialized custom test structure in use, then the appropriate connection to the chip-level test controller is made. | Guideline
|  |  |  | 3.7.4.1 | If blocks do not have some form of custom test structure, then full-scan technique is used. | Rule
I/V
I/V 1 2.0 | 2.1.1 | RTL Source | Mandatory | 9.1.1.1.1 | If Verilog, synthesizable Verilog RTL Source for the macro and its subblocks. | Rule
|  |  |  | 9.1.1.1.2 | If VHDL, synthesizable VHDL RTL Source for the macro and its subblocks. | Rule
I/V 1 2.0 | 2.2.1 | Basic Delay Model | Recommended | 9.1.1.1.4 | Synthesis scripts & timing constraints. | Rule
|  |  |  | 9.1.1.1.6 | Reference library. | Rule
I/V 1 2.0 | 2.2.2 | Timing Analysis Model | Recommended | 5.6.7.1 | No multicycle paths in your design. | Guideline
|  |  |  | 5.6.7.2 | If a multicycle path must be used, then point-to-point exceptions maintained within a single module and well-commented | Guideline
|  |  |  | 5.6.7.3 | No false paths in the design. | Guideline
|  |  |  | 5.6.7.4 | If a false path exists, it is documented. | Guideline
|  |  |  | 6.2.1.1 | Timing budget for the macro developed as part of the specification process, before the design is partitioned into blocks and before coding has begun. | Rule
|  |  |  | 6.2.2.1 | Timing budget for each subblock in the macro developed at the time the design is partitioned into subblocks, and before coding has begun. | Rule
|  |  |  | 7.5.1 | Use static timing analysis for timing verification | Guideline
I/V 1 2.0 | 2.2.3.1 | Black/Gray Box Power Model Requirements | Recommended |  | No equivalent found
I/V 1 2.0 | 2.2.3.2 | RTL Source Power Model Requirements | Mandatory |  | No equivalent found
I/V 1 2.0 | 2.4.1 | Timing Constraints | Mandatory | 6.2.4.1 | The following subblock synthesis process is used: 1) Compile subblock, using constraints based on budget; 2) Characterize-compile whole subblock, to refine timing constraints and re-synthesize subblock; 3) Iterate if required. | Guideline
|  |  |  | 6.2.5.1 | The following macro-level synthesis process is used: 1) Compile each of the subblocks, using constraints based on budget; 2) Characterize-compile whole macro to improve area and timing; 3) If necessary, incremental compile performed. | Guideline
|  |  |  | 9.1.1.1.4 | Synthesis scripts & timing constraints. | Rule
I/V 1 2.0 | 2.4.2 | Clock Constraints | Mandatory | 3.2.3.1 | Number of clock domains and clock frequencies are well documented. Required clock frequencies and associated phase lock loops (PLL) and external timing requirements (setup/hold and output timing) fully documented. | Rule
|  |  |  | 3.2.3.2 | If two asynchronous clock domains interact, then they meet as a single module which is as small as possible. Use the smallest possible number of clock domains. | Guideline
|  |  |  | 3.2.3.3 | If a phase locked loop (PLL) is used for on-chip clock generation, then a means of disabling or bypassing the PLL is provided. | Guideline
|  |  |  | 5.4.1.1 | Single clock phase flip-flops (either positive-edge or negative-edge) used throughout design. | Guideline
|  |  |  | 5.4.1.2 | If both positive-edge and negative-edge triggered flip-flops are used, then the worst case duty cycle is modeled for timing analysis and synthesis. | Rule
|  |  |  | 5.4.1.3 | If both positive-edge and negative-edge triggered flip-flops are used, then the assumed duty cycle is documented for the user. | Rule
|  |  |  | 5.4.1.4 | If both positive-edge and negative-edge triggered flip-flops are used, then they are separated into different modules. | Guideline
|  |  |  | 5.4.2.1 | No clock buffers in design; inserted after synthesis in physical design stage. | Guideline
|  |  |  | 5.4.3.1 | No gated clocks in design. | Guideline
|  |  |  | 5.4.4.1 | No internally generated clocks in design. | Guideline
|  |  |  | 5.4.5.1 | If a gated clock, or an internally generated clock or reset, must be used, then the clock and/or reset generation circuitry is a separate module at the top level of the design. | Guideline
|  |  |  | 5.4.5.2 | If design requires a gated clock, then model it using synchronous load registers, as recommended (RMM2, P.95). | Guideline
I/V 1 2.0 | 2.4.3 | Logic Architecture Constraints | Mandatory | 5.5.9.4 | Assign a default state for the state machine | Guideline
|  |  |  | 5.6.5.1 | Partition arithmetic equations to leverage automatic resource sharing in synthesis | Guideline
|  |  |  | 6.2.7.1 | dont_touch_network specified on clock and asynchronous reset networks and included in the synthesis scripts for the design - dc_shell scripts | Guideline
I/V 1 2.0 | 2.4.4 | Area Constraints | Recommended | 6.5.7 | Simple, minimally design specific scripts used to meet design objectives. | Rule
|  |  |  | 9.1.1.1.4 | Synthesis scripts & timing constraints. | Rule
I/V 1 2.0 | 2.4.5 | Physical Implementation Constraints | Conditional Mandatory | 6.2.7.1 | dont_touch_network specified on clock and asynchronous reset networks and included in the synthesis scripts for the design - dc_shell scripts | Guideline
|  |  |  | 11.7.6.7 | Maintain hierarchical, modular design to help reduce routing between processors. | Guideline
I/V 1 2.0 | 2.4.6 | Power Constraints | Conditional Mandatory |  | No equivalent found
I/V 1 2.0 | 2.4.7 | Test Constraints | Mandatory | 7.1.3.2 | All subblock test suites achieve 100% statement and path coverage as measured by a test coverage tool. | Guideline
|  |  |  | 9.1.1.1.5 | Scripts for scan insertion and ATPG. | Rule
I/V 1 2.0 | 2.4.8 | Environmental/Operating Constraints | Mandatory | 9.1.1.3.1 | User Guide/Functional Specification | Rule
Modified - 5/16/2000, YT

## Hard IP Assessment
OpenMORE Assessment Program
Hard IP Assessment Version: 0.9 www.openmore.com
Portions Copyright 1999-2000 by Synopsys Inc., Mentor Graphics Corp.
NOTE: Choose "View->comments" for differences between MORE and OpenMORE
Date:
IP Name:
Company:
Contact:
|  |  |  | VARIABLE DECLARATIONS: | Rule = |  | 5 | Always = | 2 | Never = | 0
[5 empty] | Guideline = |  | 1 | Sometimes = | 1 | Not applicable = | 0
Topic | Level | RMM Section | RMM2 Section | Description | Type | Weight | Assessment | Unweighted Score | Max Score | Weighted Score | Comment
A
System | Both | I | I | Macro Design Guidelines |  |  |  | 0 | 174 | 0 | weighted 50% of total
System | Chip | 3 | 3 | System-Level Design Issues: Rules and Tools |  |  |  | 0 | 22
RTL Synth | Both | 3.4 | 3.3 | Design for Timing Closure: Physical Design Issues |  |  |  | 0 | 22
Clocking | Both | 3.4.1 | 3.3.1 | Hard Macros |  |  |  | 0 | 10
Clocking | Both | 3.4.1.1 | 3.3.1.1 | Floorplanning is done early in the design process. Initial floorplanning is part of the initial specification. | R | 1 |  | 0 | 10
Clocking | Chip | 3.4.3 | 3.3.4 | Clock Distribution |  |  |  | 0 | 12
Clocking | Chip | 3.4.3.1 | 3.3.4.1 | Basic clock distribution architecture is decided early in design process, including the effect of chip size, target clock frequency and target library. | R | 1 |  | 0 | 10
Clocking | Chip | 3.4.3.2 | 3.3.4.2 | If low-power macro is being designed, bus is fully synchronous and a clock is distributed as one of the bused signals. | G | 1 |  | 0 | 2
Coding Conventions | Both | 5 | 5 | RTL Coding Guidelines |  |  |  | 0 | 20
Coding Conventions | Both | 5.2 | 5.2 | Basic Coding Practices |  |  |  | 0 | 20
Naming | Both | 5.2.2 | 5.2.2 | Naming Conventions for VITAL (VHDL) Support |  |  |  | 0 | 20
Naming | Both | 5.2.2.1 | 5.2.2.1 | If VHDL, then no underscores in entity port declarations for top-level macros. | R | 1 |  | 0 | 10
Coding Conventions | Both | 5.2.2.2 | 5.2.2.2 | If VHDL, then no ports declared in top-level entity of mode LINKAGE. | G | 1 |  | 0 | 2
Coding Conventions | Both | 5.2.2.3 | 5.2.2.3 | If VHDL, then type marks in top-level entity ARRAY PORT declarations of type or subtype std_logic_vector. | G | 1 |  | 0 | 2
Coding Conventions | Both | 5.2.2.4 | 5.2.2.4 | If VHDL, then type marks in top-level entity SCALAR declarations of type or subtype std_ulogic. | G | 1 |  | 0 | 2
Coding Conventions | Both | 5.2.2.5 | 5.2.2.5 | If VHDL, then type Marks in top-level entity PORT declarations of type or subtype std_logic_1164. | G | 1 |  | 0 | 2
Coding Conventions | Both | 5.2.2.6 | 5.2.2.6 | If VHDL, then top-level entity port declarations not guarded, range-constrained or with different resolution. | G | 1 |  | 0 | 2
Coding Conventions | Both | 8 | 8 | Developing Hard Macros |  |  |  | 0 | 132
Coding Conventions | Both |  | 8.1 | Overview |  |  |  | 0 | 2
Naming | Both |  | 8.1.2 | Design Process for Hard vs Soft Macros |  |  |  | 0 | 2
Naming | Both |  | 8.1.2.1 | Design process for hard macro is kept identical to the design process for soft macro except for the productization phase. | G | 1 |  | 0 | 2
Coding Conventions | Both |  | 8.2 | Design Issues for Hard Macros |  |  |  | 0 | 42
Naming | Both |  | 8.2.2 | Interface Design |  |  |  | 0 | 2
Naming | Both |  | 8.2.2.1 | All outputs of a macro are registered, and are clocked using a single edge of a single clock. | G | 1 |  | 0 | 2
Naming | Both |  | 8.2.2.2 | The output drivers are the same for all output pins of the macro. | G | 1 |  | 0 | 2
Naming | Both |  | 8.2.2.3 | Input setup times are the same for all input pins of the macro. | G | 1 |  | 0 | 2
Naming | Both |  | 8.2.3 | Design for Test |  |  |  | 0 | 10
Naming | Both |  | 8.2.3.1 | Appropriate test strategy is selected and implemented with the structure that will be easy to integrate into a variety of chip-level test structures. (Also 8.4) | R | 1 |  | 0 | 10
Naming | Both |  | 8.2.4 | Clock and Reset |  |  |  | 0 | 6
Naming | Both |  | 8.2.4.1 | Full buffering for clock and reset signals are provided in the hard macro. | G | 1 |  | 0 | 2
Naming | Both |  | 8.2.4.2 | There is minimum load on the clock and reset inputs of the hard macro. | G | 1 |  | 0 | 2
Naming | Both |  | 8.2.4.3 | A buffered, precisely aligned copy of the clock is provided as an output pin, accounting for clock tree delays. | G | 1 |  | 0 | 2
Naming | Both |  | 8.2.5 | Aspect Ratio |  |  |  | 0 | 2
Naming | Both |  | 8.2.5.1 | The aspect ratio is as close to 1:1 as possible. In specific cases, 1:2 or 1:4 ratios may be preferred. | G | 1 |  | 0 | 2
Naming | Both | 8.2.4 | 8.2.6 | Porosity |  |  |  | 0 | 10
Naming | Both | 8.2.4.1 | 8.2.6.1 | The macro deliverables include a blockage map to identify areas where over-cell routing will not cause timing problems. | R | 1 |  | 0 | 10
Naming | Both |  | 8.2.7 | Pin Placement |  |  |  | 0 | 2
Naming | Both |  | 8.2.7.1 | Floorplanning model for hard macro describes the pin placement, size and grid. | G | 1 |  | 0 | 2
Naming | Both |  | 8.2.8 | Power Distribution |  |  |  | 0 | 10
Naming | Both |  | 8.2.8.1 | Power and ground busing within the macro must be designed to handle the peak current requirements at maximum frequency. | R | 1 |  | 0 | 10
Coding Conventions | Both |  | 8.3 | Hard Macro Design Process |  |  |  | 0 | 44
Naming | Both |  | 8.3.1 | Target library for the hard macro is specified at the start of the design process. | G | 1 |  | 0 | 2
Naming | Both |  | 8.3.2 | Timing, area and power goals are described at the start of the design process. | R | 1 |  | 0 | 10
Naming | Both |  | 8.3.3 | Hard macro specification describes the porting plan - what techniques and tools will be used to port the macro to different processes. | R | 1 |  | 0 | 10
Naming | Both |  | 8.3.4 | Hard macro specification describes the models that will be included as part of the final deliverables - simulation, timing and floorplanning models. | R | 1 |  | 0 | 10
Naming | Both |  | 8.3.5 | Detailed physical specification of the macro describes how each of the requirements in the specification will be met. | R | 1 |  | 0 | 10
Naming | Both |  | 8.3.6 | Formal verification is used to ensure the equivalence between the final physical design and the RTL (I.e. RTL is the golden reference). | G | 1 |  | 0 | 2
Coding Conventions | Both |  | 8.5 | Productization of Hard Macros |  |  |  | 0 | 44
Naming | Both |  | 8.5.1 | Physical Design |  |  |  | 0 | 44
Naming | Both |  | 8.5.1.1 | After initial place and route, actual resistance and capacitance values are extracted from the physical design and delivered back to the static timing analysis tool. | R | 1 |  | 0 | 10
Naming | Both |  | 8.5.1.2 | Static timing analysis is performed using extracted data to determine that the physical design meets timing goals. | R | 1 |  | 0 | 10
Naming | Both |  | 8.5.1.3 | Power analysis is performed using extracted data to determine that the physical design meets power goals. | G | 1 |  | 0 | 2
Naming | Both |  | 8.5.1.4 | The physical library has been fully characterized to ensure that the timing models are accurate. | R | 1 |  | 0 | 10
Naming | Both |  | 8.5.1.5 | The physical library has all the views to complete the design, including power modeling. | R | 1 |  | 0 | 10
Naming | Both |  | 8.5.1.6 | A singe library, or a consistent set of libraries are used for all aspects of the design, including memory design. | G | 1 |  | 0 | 2
Verification | Macro | II | II | Verification Guidelines |  |  |  | 0 | 44 | #REF! | weighted 35% of total
|  |  | 8 | Verifying Hard Macros |  |  |  | 0 | 30
Verification | Macro |  | 8.5 | Productization of Hard Macros |  |  |  | 0 | 30
Verification | Macro |  | 8.5.2 | Verification |  | 1 |  | 0 | 30
|  |  | 8.5.2.1 | Formal verification is used to prove the equivalence between final gate level netlist and RTL. | G |  |  | 0 | 2
|  |  | 8.5.2.2 | If macro has hand-crafted parts, transistor to gate level netlist equivalence is verified through LVS. | G |  |  | 0 | 2
|  |  | 8.5.2.3 | If macro has asynchronous logic then full-timing, gate-level simulation is used to verify that part of the logic. | G |  |  | 0 | 2
|  |  | 8.5.2.4 | The design has no timing exceptions. | G |  |  | 0 | 2
|  |  | 8.5.2.5 | The design has no multi-cycle paths. | G |  |  | 0 | 2
|  |  | 8.5.2.6 | LVS and DRC tools are used to verify the correctness of the final physical design. | R |  |  | 0 | 10
|  |  | 8.5.2.7 | LVS and DRC decks are consistent between all the blocks. For chip integration, this also applies to all blocks on the chip. | R |  |  | 0 | 10
|  |  | 11 | System -Level Verification |  |  |  | 0 | 14
|  |  | 11.7 | Specialized Hardware for System Verification |  |  |  | 0 | 14
|  |  | 11.7.6 | Design guidelines for accelerated verification |  |  |  | 0 | 14
|  |  | 11.7.6.1 | Use a simple clocking scheme, with as few clock domains as possible. | G |  |  | 0 | 2
|  |  | 11.7.6.2 | Use registers (flip-flops), not latches. | G |  |  | 0 | 2
|  |  | 11.7.6.3 | Do not use combinational feedback loops, such as a set-reset latch in cross-coupled gates. | G |  |  | 0 | 2
|  |  | 11.7.6.4 | Do not instantiate gates, pass transistors, delay lines, pulse generators, or any element that depends on absolute timing. | G |  |  | 0 | 2
|  |  | 11.7.6.5 | Avoid multi-cycle paths. | G |  |  | 0 | 2
|  |  | 11.7.6.6 | Avoid asynchronous memory. | G |  |  | 0 | 2
|  |  | 11.7.6.8 | If macro has register arrays, they should be modeled as memories, to take advantage of special memory modeling hardware in the emulation system. | G |  |  | 0 | 2
|  | III | III | Deliverable Guidelines |  |  |  | 0 | 368 | 0 | weighted 15% of total
|  | 9 | 9 | RMM Deliverables |  |  |  | 0 | 58
|  | 9.1.2 | 9.1.2 | Hard Macro Deliverables |  |  |  | 0 | 58
|  | 9.1.2.1 | 9.1.2.1 | Product Files |  |  |  | 0 | 10
|  | 9.1.2.1.1 | 9.1.2.1.1 | Installation scripts. | R |  |  | 0 | 10
|  | 9.1.2.3 | 9.1.2.3 | Documentation |  |  |  | 0 | 24
|  | 9.1.2.3.1 | 9.1.2.3.1 | User guide / Functional specification. | R |  |  | 0 | 10
|  | 9.1.2.3.2 | 9.1.2.3.2 | Datasheet | R |  |  | 0 | 10
|  | 9.1.2.3.2 | 9.1.2.3.3 | Documentation contains version of library used | G |  |  | 0 | 2
|  | 9.1.2.3.2 | 9.1.2.3.4 | Documentation contains version of tools used | G |  |  | 0 | 2
|  | 9.1.2.4 | 9.1.2.4 | System Integration Files |  |  |  | 0 | 24
|  | 9.1.2.4.1 | 9.1.2.4.1 | ISA and/or Behavioral Model | R |  |  | 0 | 10
|  | 9.1.2.4.2 | 9.1.2.4.2 | Bus Functional Model | R |  |  | 0 | 10
|  | 9.1.2.4.3 | 9.1.2.4.3 | Cycle-based/emulation models as appropriate for macro and/or its testbenches and BFMs. | G |  |  | 0 | 2
|  | 9.1.2.4.4 | 9.1.2.4.4 | If macro has significant software requirements, such as microcontrollers and microprocessors, then a list of system integration tools (compilers, debuggers, real-time operating systems and software drivers) that support the macro is provided. | G |  |  | 0 | 2
|  |  |  | VSIA Deliverables (see www.vsi.org for latest Deliverables Document) |  |  |  | 0 | 310
|  |  | VCT 0 0.0 | VC Transfer (from VC Transfer 0 0.0 document) |  |  |  | 0 | 132
|  |  | 2.1.1 | Specification Document. | R |  |  | 0 | 10
|  |  | 2.1.1.1 | System description | R |  |  | 0 | 10
|  |  | 2.1.1.2 | Block Diagram | R |  |  | 0 | 10
|  |  | 2.1.1.3 | If the macro contains registers, then register description is provided | R |  |  | 0 | 10
|  |  | 2.1.1.4 | Timing diagram | R |  |  | 0 | 10
|  |  | 2.1.1.5 | Clock distribution | R |  |  | 0 | 10
|  |  | 2.1.1.6 | Bus interface & I/O configuration. | R |  |  | 0 | 10
|  |  | 2.1.1.7 | Test Description | R |  |  | 0 | 10
|  |  | 2.1.1.8 | If specific integration requirements exist then they are provided | R |  |  | 0 | 10
|  |  | 2.1.2 | Claims and assumption | R |  |  | 0 | 10
|  |  | 2.1.3 | Verification of claims | R |  |  | 0 | 10
|  |  | 2.1.4 | Version History | R |  |  | 0 | 10
|  |  | 2.1.5 | Known bugs | R |  |  | 0 | 10
|  |  | 2.1.6 | Application notes | G |  |  | 0 | 2
|  |  | TST 1 1.0 | Manufacturing Related Test (from TST 1 1.0 document) |  |  |  | 0 | 40
|  |  | 2.1.1 | Test strategy | R |  |  | 0 | 10
|  |  | 2.1.2 | Test modules | R |  |  | 0 | 10
|  |  | 2.1.3 | If it is not proprietary information then test modes for the macro are provided | R |  |  | 0 | 10
|  |  | 2.1.4 | If it is not memory oriented then Test vectors & test protocol are provided | R |  |  | 0 | 10
|  |  | IV 1 2.0 | Implementation/Verification (from IV 1 2.0 document) |  |  |  | 0 | 138
|  |  | 2.1.1 | If formal verification can be used for functionnal verification or no other simulation model is provided then RTL source is provided. | G |  |  | 0 | 2
|  |  | 2.1.2 | If layout versus shematic is required then Cell and Circuit level netlists are provided | R |  |  | 0 | 10
|  |  | 2.2.1 | Basic delay model | R |  |  | 0 | 10
|  |  | 2.2.2 | Timing analysis Model | R |  |  | 0 | 10
|  |  | 2.2.3.1 | Black/Gray Box Power model requirements | R |  |  | 0 | 10
|  |  | 2.2.3.3 | If a more accurate power model is required then Cell level Power model requirements are provided | G |  |  | 0 | 2
|  |  | 2.2.3.4 | If the most accurate power model is required then Circuit level Power model requirements are provided | G |  |  | 0 | 2
|  |  | 2.2.4 | If the peripheral interconnect between the I/O ports and the internal gates of the VC is clearly understood then the Peripheral Interconnect Model is provided | R |  |  | 0 | 10
|  |  | 2.2.5 | If the macro follows one of the cases listed p 7 of IV 1.2.0, then the Circuit level Interface Model requirements are provided | R |  |  | 0 | 10
|  |  | 2.3.1 | Detailed physical block description | R |  |  | 0 | 10
|  |  | 2.3.2 | Pin List/Pin Placement | R |  |  | 0 | 10
|  |  | 2.3.3 | Routing obstructions | R |  |  | 0 | 10
|  |  | 2.3.4 | Footprint | R |  |  | 0 | 10
|  |  | 2.3.5 | Power and Ground | R |  |  | 0 | 10
|  |  | 2.4.2 | Clock Constraints | G |  |  | 0 | 2
|  |  | 2.4.7 | Test constraints | R |  |  | 0 | 10
|  |  | 2.4.8 | Environmental/operating constraints | R |  |  | 0 | 10
|  |  |  | Total Unweighted Assessment |  |  |  | 0 | 586
|  |  |  | Total Weighted Assessment |  |  |  | 0% |  | #REF!
Note on E18: Title of this section has changed
Note on E19: Section/subsection numbers have changed
Note on E26: Moved from Soft Macro
Note on E39: One guideline is split into three parts - 1
Note on E40: part 2
Note on E41: part 3
Note on E43: Inferred guideline (made rule because of 8.4)
Note on E45: Inferred guideline
Note on E46: Inferred guideline
Note on E47: Inferred guideline
Note on E49: Inferred guideline
Note on E53: Inferred guideline
Note on E55: Inferred guideline
Note on E56: All rules and guidelines are inferred from section 8.3 of RMM2
Note on E64: All rules and guidelines are inferred from section 8.5.1 of RMM2
Note on E74: All rules and guidelines are inferred from section 8.5.2 of RMM2
Note on E107: see www.vsi.org for latest version of Deliverables Document. The deliverables here are taken from VSIA's Deliverables Document v2.0, rev 08/02/99 and only include subset of VCT 0 0.0, I/V 1 2.0 and TST 1 1.0 deliverables.
Complete this column. Possible assessments:
Always, Sometimes, Never, Not Applicable
Questions? Click on "Instructions" tab at bottom or send email to:
openmore@synopsys.com or openmore@mentor.com

## IP Information
IP and Vendor Information
Questions? Visit http://www.openmore.com
Date:
Company Name:
Contact Information
Name:
Title:
Mailing address:
Telephone:
Fax:
Email:
Product Information
Name of IP:
Description of product:
Please check the application area that applies:
Microprocessor
DSP
Communication
Multi-media
Controller/Peripheral
Standards Based
Building Block Libraries
Physical Libraries
Other
If other, please describe
# lines of code in VHDL
# lines of code in Verilog
# gates
Target speed of the IP
How much time was needed to complete this OpenMORE Assessment?
If you are making this OpenMORE assessment available to others, the following information may be useful to provide.