## Description
The ECG-Filter sheet allows to perform adaptive filtering of 50Hz noise
using a LMS linear discriminant (adaptive filter)
(Author: J.P. Marques de Sá, Fac. Eng., Univ. Porto, Portugal)
T | Time in seconds
ECG | Original ECG signal
sin | 50 Hz sinusoidal noise
nG | Noise gain
t | Target signal: ECG + noise
phi | phase of discriminant inputs
g | amplitude factor of discriminant inputs (keep low)
n1, n2 | discriminant inputs
eta | learning factor
w1, w2 | weights
r | discriminant output
e | error signal

## ECG-Filter
T (s) | ECG | sin | nG | Noise | t=ECG+n | phi (rad) | g | n1 | n2 | eta | w1 | w2 | r | e
0.002
[8 empty] | 0 | 0 |  | 0 | 0 | 0 | 0
0 | -103 | 0 | 200 | 0 | -103 | 0.7 | 1.5 | 0.96633 | 1.1473 |  | 0 | 0 | 0 | -103
0.002 | -103 | 0.58779 |  | 117.5571 | 14.5571 |  |  | 1.4561 | 0.36016 |  | -0.19906 | -0.23634 | -0.37498 | 14.932
0.004 | 38 | 0.95106 |  | 190.2113 | 228.2113 |  |  | 1.3897 | -0.56451 |  | -0.15558 | -0.22558 | -0.088868 | 228.3002
0.006 | 14 | 0.95106 |  | 190.2113 | 204.2113 |  |  | 0.7925 | -1.2736 |  | 0.47897 | -0.48333 | 0.99514 | 203.2162
0.008 | 19 | 0.58779 |  | 117.5571 | 136.5571 |  |  | -0.10743 | -1.4961 |  | 0.80107 | -1.0009 | 1.4115 | 135.1455
0.01 | 19 | 1.2246e-16 |  | 2.4493e-14 | 19 |  |  | -0.96633 | -1.1473 |  | 0.77203 | -1.4053 | 0.86627 | 18.1337
0.012 | 19 | -0.58779 |  | -117.5571 | -98.5571 |  |  | -1.4561 | -0.36016 |  | 0.73698 | -1.447 | -0.552 | -98.0051
0.014 | 19 | -0.95106 |  | -190.2113 | -171.2113 |  |  | -1.3897 | 0.56451 |  | 1.0224 | -1.3764 | -2.1978 | -169.0135
0.016 | 19 | -0.95106 |  | -190.2113 | -171.2113 |  |  | -0.7925 | 1.2736 |  | 1.4922 | -1.5672 | -3.1784 | -168.0329
0.018 | 19 | -0.58779 |  | -117.5571 | -98.5571 |  |  | 0.10743 | 1.4961 |  | 1.7585 | -1.9952 | -2.7962 | -95.7609
0.02 | 19 | 1.5314e-15 |  | 3.0629e-13 | 19 |  |  | 0.96633 | 1.1473 |  | 1.7379 | -2.2817 | -0.93833 | 19.9383
0.022 | 19 | 0.58779 |  | 117.5571 | 136.5571 |  |  | 1.4561 | 0.36016 |  | 1.7765 | -2.236 | 1.7814 | 134.7756
0.024 | 23 | 0.95106 |  | 190.2113 | 213.2113 |  |  | 1.3897 | -0.56451 |  | 2.169 | -2.1389 | 4.2217 | 208.9896
0.026 | 19 | 0.95106 |  | 190.2113 | 209.2113 |  |  | 0.7925 | -1.2736 |  | 2.7498 | -2.3748 | 5.2037 | 204.0076
0.028 | 19 | 0.58779 |  | 117.5571 | 136.5571 |  |  | -0.10743 | -1.4961 |  | 3.0732 | -2.8945 | 4.0004 | 132.5566
0.03 | 19 | -3.1853e-15 |  | -6.3706e-13 | 19 |  |  | -0.96633 | -1.1473 |  | 3.0447 | -3.2911 | 0.8336 | 18.1664
0.032 | 19 | -0.58779 |  | -117.5571 | -98.5571 |  |  | -1.4561 | -0.36016 |  | 3.0096 | -3.3328 | -3.182 | -95.3751
0.034 | 19 | -0.95106 |  | -190.2113 | -171.2113 |  |  | -1.3897 | 0.56451 |  | 3.2873 | -3.2641 | -6.4111 | -164.8002
0.036 | 19 | -0.95106 |  | -190.2113 | -171.2113 |  |  | -0.7925 | 1.2736 |  | 3.7454 | -3.4502 | -7.3622 | -163.8491
0.038 | 19 | -0.58779 |  | -117.5571 | -98.5571 |  |  | 0.10743 | 1.4961 |  | 4.0051 | -3.8675 | -5.3561 | -93.201
0.04 | 19 | 6.6156e-15 |  | 1.3231e-12 | 19 |  |  | 0.96633 | 1.1473 |  | 3.9851 | -4.1464 | -0.90612 | 19.9061
0.042 | 19 | 0.58779 |  | 117.5571 | 136.5571 |  |  | 1.4561 | 0.36016 |  | 4.0235 | -4.1007 | 4.3818 | 132.1752
0.044 | 19 | 0.95106 |  | 190.2113 | 209.2113 |  |  | 1.3897 | -0.56451 |  | 4.4085 | -4.0055 | 8.3877 | 200.8236
0.046 | 19 | 0.95106 |  | 190.2113 | 209.2113 |  |  | 0.7925 | -1.2736 |  | 4.9667 | -4.2322 | 9.3261 | 199.8852
0.048 | 19 | 0.58779 |  | 117.5571 | 136.5571 |  |  | -0.10743 | -1.4961 |  | 5.2835 | -4.7414 | 6.5262 | 130.0309
0.05 | 23 | -1.0046e-14 |  | -2.0092e-12 | 23 |  |  | -0.96633 | -1.1473 |  | 5.2555 | -5.1305 | 0.80743 | 22.1926
0.052 | 19 | -0.58779 |  | -117.5571 | -98.5571 |  |  | -1.4561 | -0.36016 |  | 5.2126 | -5.1814 | -5.7241 | -92.833
0.054 | 19 | -0.95106 |  | -190.2113 | -171.2113 |  |  | -1.3897 | 0.56451 |  | 5.483 | -5.1145 | -10.507 | -160.7043
0.056 | 19 | -0.95106 |  | -190.2113 | -171.2113 |  |  | -0.7925 | 1.2736 |  | 5.9297 | -5.2959 | -11.4439 | -159.7674
0.058 | 19 | -0.58779 |  | -117.5571 | -98.5571 |  |  | 0.10743 | 1.4961 |  | 6.1829 | -5.7029 | -7.8681 | -90.6889
0.06 | 19 | 1.3476e-14 |  | 2.6952e-12 | 19 |  |  | 0.96633 | 1.1473 |  | 6.1634 | -5.9743 | -0.89818 | 19.8982
0.062 | 19 | 0.58779 |  | 117.5571 | 136.5571 |  |  | 1.4561 | 0.36016 |  | 6.2019 | -5.9286 | 6.8954 | 129.6617
0.064 | 19 | 0.95106 |  | 190.2113 | 209.2113 |  |  | 1.3897 | -0.56451 |  | 6.5795 | -5.8352 | 12.4377 | 196.7736
0.066 | 19 | 0.95106 |  | 190.2113 | 209.2113 |  |  | 0.7925 | -1.2736 |  | 7.1264 | -6.0574 | 13.3621 | 195.8492
0.068 | 19 | 0.58779 |  | 117.5571 | 136.5571 |  |  | -0.10743 | -1.4961 |  | 7.4368 | -6.5562 | 9.0101 | 127.5469
0.07 | 19 | -1.6906e-14 |  | -3.3813e-12 | 19 |  |  | -0.96633 | -1.1473 |  | 7.4094 | -6.9379 | 0.79966 | 18.2003
0.072 | 14 | -0.58779 |  | -117.5571 | -103.5571 |  |  | -1.4561 | -0.36016 |  | 7.3742 | -6.9796 | -8.224 | -95.3331
0.074 | 19 | -0.95106 |  | -190.2113 | -171.2113 |  |  | -1.3897 | 0.56451 |  | 7.6519 | -6.911 | -14.5353 | -156.676
0.076 | 14 | -0.95106 |  | -190.2113 | -176.2113 |  |  | -0.7925 | 1.2736 |  | 8.0873 | -7.0879 | -15.436 | -160.7753
0.078 | 4 | -0.58779 |  | -117.5571 | -113.5571 |  |  | 0.10743 | 1.4961 |  | 8.3422 | -7.4974 | -10.321 | -103.2361
0.08 | 0 | 1.6784e-14 |  | 3.3568e-12 | 3.3568e-12 |  |  | 0.96633 | 1.1473 |  | 8.32 | -7.8063 | -0.91603 | 0.91603
0.082 | 0 | 0.58779 |  | 117.5571 | 117.5571 |  |  | 1.4561 | 0.36016 |  | 8.3218 | -7.8042 | 9.3067 | 108.2504
0.084 | 0 | 0.95106 |  | 190.2113 | 190.2113 |  |  | 1.3897 | -0.56451 |  | 8.637 | -7.7262 | 16.3645 | 173.8468
0.086 | 0 | 0.95106 |  | 190.2113 | 190.2113 |  |  | 0.7925 | -1.2736 |  | 9.1202 | -7.9225 | 17.3175 | 172.8938
0.088 | -5 | 0.58779 |  | 117.5571 | 112.5571 |  |  | -0.10743 | -1.4961 |  | 9.3942 | -8.3629 | 11.5028 | 101.0542
0.09 | -10 | -2.0214e-14 |  | -4.0428e-12 | -10 |  |  | -0.96633 | -1.1473 |  | 9.3725 | -8.6652 | 0.88439 | -10.8844
0.092 | -10 | -0.58779 |  | -117.5571 | -127.5571 |  |  | -1.4561 | -0.36016 |  | 9.3936 | -8.6403 | -10.5662 | -116.9908
0.094 | -15 | -0.95106 |  | -190.2113 | -205.2113 |  |  | -1.3897 | 0.56451 |  | 9.7343 | -8.556 | -18.3579 | -186.8534
0.096 | -15 | -0.95106 |  | -190.2113 | -205.2113 |  |  | -0.7925 | 1.2736 |  | 10.2536 | -8.767 | -19.2912 | -185.9201
0.098 | -5 | -0.58779 |  | -117.5571 | -122.5571 |  |  | 0.10743 | 1.4961 |  | 10.5483 | -9.2405 | -12.692 | -109.8651
0.1 | -5 | 2.3644e-14 |  | 4.7289e-12 | -5 |  |  | 0.96633 | 1.1473 |  | 10.5247 | -9.5693 | -0.80817 | -4.1918
0.102 | -5 | 0.58779 |  | 117.5571 | 112.5571 |  |  | 1.4561 | 0.36016 |  | 10.5166 | -9.5789 | 11.8635 | 100.6936
0.104 | 0 | 0.95106 |  | 190.2113 | 190.2113 |  |  | 1.3897 | -0.56451 |  | 10.8098 | -9.5063 | 20.3891 | 169.8222
0.106 | -5 | 0.95106 |  | 190.2113 | 185.2113 |  |  | 0.7925 | -1.2736 |  | 11.2819 | -9.6981 | 21.2919 | 163.9194
0.108 | -10 | 0.58779 |  | 117.5571 | 107.5571 |  |  | -0.10743 | -1.4961 |  | 11.5417 | -10.1156 | 13.8945 | 93.6625
0.11 | -15 | -2.3522e-14 |  | -4.7044e-12 | -15 |  |  | -0.96633 | -1.1473 |  | 11.5215 | -10.3959 | 0.79323 | -15.7932
0.112 | -15 | -0.58779 |  | -117.5571 | -132.5571 |  |  | -1.4561 | -0.36016 |  | 11.5521 | -10.3596 | -13.09 | -119.467
0.114 | -20 | -0.95106 |  | -190.2113 | -210.2113 |  |  | -1.3897 | 0.56451 |  | 11.9 | -10.2736 | -22.3372 | -187.8741
0.116 | -20 | -0.95106 |  | -190.2113 | -210.2113 |  |  | -0.7925 | 1.2736 |  | 12.4222 | -10.4857 | -23.1987 | -187.0126
0.118 | -10 | -0.58779 |  | -117.5571 | -127.5571 |  |  | 0.10743 | 1.4961 |  | 12.7186 | -10.962 | -15.0345 | -112.5226
0.12 | -10 | 2.6952e-14 |  | 5.3904e-12 | -10 |  |  | 0.96633 | 1.1473 |  | 12.6944 | -11.2987 | -0.69568 | -9.3043
0.122 | 0 | 0.58779 |  | 117.5571 | 117.5571 |  |  | 1.4561 | 0.36016 |  | 12.6764 | -11.3201 | 14.3813 | 103.1757
0.124 | 4 | 0.95106 |  | 190.2113 | 194.2113 |  |  | 1.3897 | -0.56451 |  | 12.9769 | -11.2458 | 24.3826 | 169.8287
0.126 | 14 | 0.95106 |  | 190.2113 | 204.2113 |  |  | 0.7925 | -1.2736 |  | 13.4489 | -11.4375 | 25.2246 | 178.9867
0.128 | 19 | 0.58779 |  | 117.5571 | 136.5571 |  |  | -0.10743 | -1.4961 |  | 13.7326 | -11.8934 | 16.319 | 120.2381
0.13 | 23 | -3.0382e-14 |  | -6.0765e-12 | 23 |  |  | -0.96633 | -1.1473 |  | 13.7068 | -12.2532 | 0.8124 | 22.1876
0.132 | 19 | -0.58779 |  | -117.5571 | -98.5571 |  |  | -1.4561 | -0.36016 |  | 13.6639 | -12.3041 | -15.4648 | -83.0923
0.134 | 19 | -0.95106 |  | -190.2113 | -171.2113 |  |  | -1.3897 | 0.56451 |  | 13.9059 | -12.2442 | -26.2373 | -144.974
0.136 | 19 | -0.95106 |  | -190.2113 | -171.2113 |  |  | -0.7925 | 1.2736 |  | 14.3088 | -12.4079 | -27.1419 | -144.0694
0.138 | 23 | -0.58779 |  | -117.5571 | -94.5571 |  |  | 0.10743 | 1.4961 |  | 14.5372 | -12.7749 | -17.5514 | -77.0057
0.14 | 19 | 3.3813e-14 |  | 6.7625e-12 | 19 |  |  | 0.96633 | 1.1473 |  | 14.5206 | -13.0053 | -0.88882 | 19.8888
0.142 | 19 | 0.58779 |  | 117.5571 | 136.5571 |  |  | 1.4561 | 0.36016 |  | 14.5591 | -12.9597 | 16.5322 | 120.0249
0.144 | 19 | 0.95106 |  | 190.2113 | 209.2113 |  |  | 1.3897 | -0.56451 |  | 14.9086 | -12.8732 | 27.9859 | 181.2254
0.146 | 19 | 0.95106 |  | 190.2113 | 209.2113 |  |  | 0.7925 | -1.2736 |  | 15.4123 | -13.0778 | 28.8696 | 180.3417
0.148 | 19 | 0.58779 |  | 117.5571 | 136.5571 |  |  | -0.10743 | -1.4961 |  | 15.6982 | -13.5372 | 18.5671 | 117.9899
0.15 | 19 | -3.0137e-14 |  | -6.0275e-12 | 19 |  |  | -0.96633 | -1.1473 |  | 15.6728 | -13.8902 | 0.79069 | 18.2093
0.152 | 19 | -0.58779 |  | -117.5571 | -98.5571 |  |  | -1.4561 | -0.36016 |  | 15.6376 | -13.932 | -17.7524 | -80.8046
0.154 | 19 | -0.95106 |  | -190.2113 | -171.2113 |  |  | -1.3897 | 0.56451 |  | 15.8729 | -13.8738 | -29.8909 | -141.3204
0.156 | 23 | -0.95106 |  | -190.2113 | -167.2113 |  |  | -0.7925 | 1.2736 |  | 16.2657 | -14.0334 | -30.7629 | -136.4484
0.158 | 23 | -0.58779 |  | -117.5571 | -94.5571 |  |  | 0.10743 | 1.4961 |  | 16.482 | -14.3809 | -19.7453 | -74.8118
0.16 | 23 | 3.3568e-14 |  | 6.7135e-12 | 23 |  |  | 0.96633 | 1.1473 |  | 16.4659 | -14.6048 | -0.84404 | 23.844
0.162 | 23 | 0.58779 |  | 117.5571 | 140.5571 |  |  | 1.4561 | 0.36016 |  | 16.512 | -14.5501 | 18.8031 | 121.754
0.164 | 23 | 0.95106 |  | 190.2113 | 213.2113 |  |  | 1.3897 | -0.56451 |  | 16.8666 | -14.4623 | 31.604 | 181.6073
0.166 | 19 | 0.95106 |  | 190.2113 | 209.2113 |  |  | 0.7925 | -1.2736 |  | 17.3714 | -14.6674 | 32.4465 | 176.7648
0.168 | 23 | 0.58779 |  | 117.5571 | 140.5571 |  |  | -0.10743 | -1.4961 |  | 17.6515 | -15.1176 | 20.7219 | 119.8352
0.17 | 23 | -3.6998e-14 |  | -7.3996e-12 | 23 |  |  | -0.96633 | -1.1473 |  | 17.6258 | -15.4762 | 0.72302 | 22.277
0.172 | 28 | -0.58779 |  | -117.5571 | -89.5571 |  |  | -1.4561 | -0.36016 |  | 17.5827 | -15.5273 | -20.0102 | -69.5469
0.174 | 33 | -0.95106 |  | -190.2113 | -157.2113 |  |  | -1.3897 | 0.56451 |  | 17.7853 | -15.4772 | -33.4536 | -123.7577
0.176 | 28 | -0.95106 |  | -190.2113 | -162.2113 |  |  | -0.7925 | 1.2736 |  | 18.1292 | -15.617 | -34.2565 | -127.9548
0.178 | 28 | -0.58779 |  | -117.5571 | -89.5571 |  |  | 0.10743 | 1.4961 |  | 18.3321 | -15.9429 | -21.8835 | -67.6736
0.18 | 23 | 4.0428e-14 |  | 8.0856e-12 | 23 |  |  | 0.96633 | 1.1473 |  | 18.3175 | -16.1454 | -0.82228 | 23.8223
0.182 | 23 | 0.58779 |  | 117.5571 | 140.5571 |  |  | 1.4561 | 0.36016 |  | 18.3636 | -16.0907 | 20.9442 | 119.6128
0.184 | 23 | 0.95106 |  | 190.2113 | 213.2113 |  |  | 1.3897 | -0.56451 |  | 18.7119 | -16.0045 | 35.039 | 178.1723
0.186 | 23 | 0.95106 |  | 190.2113 | 213.2113 |  |  | 0.7925 | -1.2736 |  | 19.2071 | -16.2057 | 35.8605 | 177.3508
0.188 | 19 | 0.58779 |  | 117.5571 | 136.5571 |  |  | -0.10743 | -1.4961 |  | 19.4882 | -16.6574 | 22.8284 | 113.7287
0.19 | 23 | -4.3858e-14 |  | -8.7717e-12 | 23 |  |  | -0.96633 | -1.1473 |  | 19.4638 | -16.9977 | 0.69252 | 22.3075
0.192 | 28 | -0.58779 |  | -117.5571 | -89.5571 |  |  | -1.4561 | -0.36016 |  | 19.4207 | -17.0489 | -22.1384 | -67.4186
0.194 | 28 | -0.95106 |  | -190.2113 | -162.2113 |  |  | -1.3897 | 0.56451 |  | 19.617 | -17.0004 | -36.8591 | -125.3523
0.196 | 28 | -0.95106 |  | -190.2113 | -162.2113 |  |  | -0.7925 | 1.2736 |  | 19.9654 | -17.1419 | -37.6538 | -124.5575
0.198 | 28 | -0.58779 |  | -117.5571 | -89.5571 |  |  | 0.10743 | 1.4961 |  | 20.1628 | -17.4592 | -23.9554 | -65.6017
0.2 | 23 | 4.7289e-14 |  | 9.4577e-12 | 23 |  |  | 0.96633 | 1.1473 |  | 20.1487 | -17.6555 | -0.78518 | 23.7852
0.202 | 19 | 0.58779 |  | 117.5571 | 136.5571 |  |  | 1.4561 | 0.36016 |  | 20.1947 | -17.6009 | 23.0667 | 113.4903
0.204 | 23 | 0.95106 |  | 190.2113 | 213.2113 |  |  | 1.3897 | -0.56451 |  | 20.5252 | -17.5191 | 38.4141 | 174.7972
0.206 | 23 | 0.95106 |  | 190.2113 | 213.2113 |  |  | 0.7925 | -1.2736 |  | 21.0111 | -17.7165 | 39.2142 | 173.9971
0.208 | 23 | 0.58779 |  | 117.5571 | 140.5571 |  |  | -0.10743 | -1.4961 |  | 21.2869 | -18.1597 | 24.8827 | 115.6744
0.21 | 19 | -4.3614e-14 |  | -8.7227e-12 | 19 |  |  | -0.96633 | -1.1473 |  | 21.262 | -18.5058 | 0.68499 | 18.315
0.212 | 19 | -0.58779 |  | -117.5571 | -98.5571 |  |  | -1.4561 | -0.36016 |  | 21.2266 | -18.5478 | -24.2282 | -74.3288
0.214 | 19 | -0.95106 |  | -190.2113 | -171.2113 |  |  | -1.3897 | 0.56451 |  | 21.4431 | -18.4943 | -40.2401 | -130.9712
0.216 | 23 | -0.95106 |  | -190.2113 | -167.2113 |  |  | -0.7925 | 1.2736 |  | 21.8071 | -18.6421 | -41.0239 | -126.1874
0.218 | 23 | -0.58779 |  | -117.5571 | -94.5571 |  |  | 0.10743 | 1.4961 |  | 22.0071 | -18.9636 | -26.0081 | -68.549
0.22 | 58 | 4.7044e-14 |  | 9.4088e-12 | 58 |  |  | 0.96633 | 1.1473 |  | 21.9924 | -19.1687 | -0.73971 | 58.7397
0.222 | 102 | 0.58779 |  | 117.5571 | 219.5571 |  |  | 1.4561 | 0.36016 |  | 22.1059 | -19.0339 | 25.3335 | 194.2235
0.224 | 145 | 0.95106 |  | 190.2113 | 335.2113 |  |  | 1.3897 | -0.56451 |  | 22.6715 | -18.894 | 42.1729 | 293.0384
0.226 | 175 | 0.95106 |  | 190.2113 | 365.2113 |  |  | 0.7925 | -1.2736 |  | 23.486 | -19.2248 | 43.0966 | 322.1147
0.228 | 214 | 0.58779 |  | 117.5571 | 331.5571 |  |  | -0.10743 | -1.4961 |  | 23.9966 | -20.0453 | 27.4128 | 304.1443
0.23 | 277 | -5.0474e-14 |  | -1.0095e-11 | 277 |  |  | -0.96633 | -1.1473 |  | 23.9312 | -20.9554 | 0.91599 | 276.084
0.232 | 331 | -0.58779 |  | -117.5571 | 213.4429 |  |  | -1.4561 | -0.36016 |  | 23.3976 | -21.5889 | -26.2942 | 239.7372
0.234 | 399 | -0.95106 |  | -190.2113 | 208.7887 |  |  | -1.3897 | 0.56451 |  | 22.6995 | -21.7616 | -43.8305 | 252.6192
0.236 | 419 | -0.95106 |  | -190.2113 | 228.7887 |  |  | -0.7925 | 1.2736 |  | 21.9973 | -21.4764 | -44.7842 | 273.5729
0.238 | 463 | -0.58779 |  | -117.5571 | 345.4429 |  |  | 0.10743 | 1.4961 |  | 21.5637 | -20.7795 | -28.7727 | 374.2156
0.24 | 565 | 5.3904e-14 |  | 1.0781e-11 | 565 |  |  | 0.96633 | 1.1473 |  | 21.6441 | -19.6598 | -1.6397 | 566.6397
0.242 | 683 | 0.58779 |  | 117.5571 | 800.5571 |  |  | 1.4561 | 0.36016 |  | 22.7392 | -18.3596 | 26.4986 | 774.0585
0.244 | 761 | 0.95106 |  | 190.2113 | 951.2113 |  |  | 1.3897 | -0.56451 |  | 24.9935 | -17.802 | 44.7834 | 906.4279
0.246 | 810 | 0.95106 |  | 190.2113 | 1000.2113 |  |  | 0.7925 | -1.2736 |  | 27.5128 | -18.8254 | 45.7791 | 954.4322
0.248 | 888 | 0.58779 |  | 117.5571 | 1005.5571 |  |  | -0.10743 | -1.4961 |  | 29.0256 | -21.2564 | 28.6846 | 976.8725
0.25 | 985 | -5.7335e-14 |  | -1.1467e-11 | 985 |  |  | -0.96633 | -1.1473 |  | 28.8157 | -24.1795 | -0.10511 | 985.1051
0.252 | 1049 | -0.58779 |  | -117.5571 | 931.4429 |  |  | -1.4561 | -0.36016 |  | 26.9119 | -26.4399 | -29.6642 | 961.1072
0.254 | 1137 | -0.95106 |  | -190.2113 | 946.7887 |  |  | -1.3897 | 0.56451 |  | 24.1129 | -27.1322 | -48.8266 | 995.6153
0.256 | 1269 | -0.95106 |  | -190.2113 | 1078.7887 |  |  | -0.7925 | 1.2736 |  | 21.3456 | -26.0081 | -50.0392 | 1128.8279
0.258 | 1400 | -0.58779 |  | -117.5571 | 1282.4429 |  |  | 0.10743 | 1.4961 |  | 19.5564 | -23.1329 | -32.5093 | 1314.9522
0.26 | 1508 | 6.0765e-14 |  | 1.2153e-11 | 1508 |  |  | 0.96633 | 1.1473 |  | 19.839 | -19.1982 | -2.8544 | 1510.8544
0.262 | 1562 | 0.58779 |  | 117.5571 | 1679.5571 |  |  | 1.4561 | 0.36016 |  | 22.7589 | -15.7315 | 27.4738 | 1652.0832
0.264 | 1615 | 0.95106 |  | 190.2113 | 1805.2113 |  |  | 1.3897 | -0.56451 |  | 27.5702 | -14.5414 | 46.5237 | 1758.6876
0.266 | 1615 | 0.95106 |  | 190.2113 | 1805.2113 |  |  | 0.7925 | -1.2736 |  | 32.4584 | -16.527 | 46.7713 | 1758.44
0.268 | 1542 | 0.58779 |  | 117.5571 | 1659.5571 |  |  | -0.10743 | -1.4961 |  | 35.2455 | -21.0059 | 27.6416 | 1631.9155
0.27 | 1464 | -6.4195e-14 |  | -1.2839e-11 | 1464 |  |  | -0.96633 | -1.1473 |  | 34.8949 | -25.8891 | -4.0182 | 1468.0182
0.272 | 1371 | -0.58779 |  | -117.5571 | 1253.4429 |  |  | -1.4561 | -0.36016 |  | 32.0577 | -29.2575 | -36.1423 | 1289.5853
0.274 | 1269 | -0.95106 |  | -190.2113 | 1078.7887 |  |  | -1.3897 | 0.56451 |  | 28.3021 | -30.1864 | -56.3726 | 1135.1613
0.276 | 1176 | -0.95106 |  | -190.2113 | 985.7887 |  |  | -0.7925 | 1.2736 |  | 25.147 | -28.9048 | -56.7409 | 1042.5296
0.278 | 1088 | -0.58779 |  | -117.5571 | 970.4429 |  |  | 0.10743 | 1.4961 |  | 23.4946 | -26.2494 | -36.7489 | 1007.1919
0.28 | 976 | 6.7625e-14 |  | 1.3525e-11 | 976 |  |  | 0.96633 | 1.1473 |  | 23.711 | -23.2356 | -3.7448 | 979.7448
0.282 | 883 | 0.58779 |  | 117.5571 | 1000.5571 |  |  | 1.4561 | 0.36016 |  | 25.6045 | -20.9875 | 29.7243 | 970.8328
0.284 | 766 | 0.95106 |  | 190.2113 | 956.2113 |  |  | 1.3897 | -0.56451 |  | 28.4318 | -20.2882 | 50.9652 | 905.2461
0.286 | 678 | 0.95106 |  | 190.2113 | 868.2113 |  |  | 0.7925 | -1.2736 |  | 30.9479 | -21.3102 | 51.666 | 816.5453
0.288 | 600 | 0.58779 |  | 117.5571 | 717.5571 |  |  | -0.10743 | -1.4961 |  | 32.2421 | -23.3901 | 31.5312 | 686.0258
0.29 | 507 | -7.1056e-14 |  | -1.4211e-11 | 507 |  |  | -0.96633 | -1.1473 |  | 32.0947 | -25.4429 | -1.8243 | 508.8243
0.292 | 424 | -0.58779 |  | -117.5571 | 306.4429 |  |  | -1.4561 | -0.36016 |  | 31.1113 | -26.6104 | -35.7177 | 342.1607
0.294 | 360 | -0.95106 |  | -190.2113 | 169.7887 |  |  | -1.3897 | 0.56451 |  | 30.1149 | -26.8568 | -57.0122 | 226.8009
0.296 | 282 | -0.95106 |  | -190.2113 | 91.7887 |  |  | -0.7925 | 1.2736 |  | 29.4845 | -26.6008 | -57.244 | 149.0327
0.298 | 214 | -0.58779 |  | -117.5571 | 96.4429 |  |  | 0.10743 | 1.4961 |  | 29.2483 | -26.2212 | -36.0886 | 132.5316
0.3 | 155 | 6.0275e-14 |  | 1.2055e-11 | 155 |  |  | 0.96633 | 1.1473 |  | 29.2767 | -25.8246 | -1.3367 | 156.3367
0.302 | 116 | 0.58779 |  | 117.5571 | 233.5571 |  |  | 1.4561 | 0.36016 |  | 29.5789 | -25.4659 | 33.8985 | 199.6585
0.304 | 87 | 0.95106 |  | 190.2113 | 277.2113 |  |  | 1.3897 | -0.56451 |  | 30.1603 | -25.3221 | 56.209 | 221.0023
0.306 | 53 | 0.95106 |  | 190.2113 | 243.2113 |  |  | 0.7925 | -1.2736 |  | 30.7746 | -25.5716 | 56.9557 | 186.2556
0.308 | 33 | 0.58779 |  | 117.5571 | 150.5571 |  |  | -0.10743 | -1.4961 |  | 31.0698 | -26.046 | 35.6308 | 114.9262
0.31 | 19 | -6.3705e-14 |  | -1.2741e-11 | 19 |  |  | -0.96633 | -1.1473 |  | 31.0451 | -26.3899 | 0.27643 | 18.7236
0.312 | 14 | -0.58779 |  | -117.5571 | -103.5571 |  |  | -1.4561 | -0.36016 |  | 31.0089 | -26.4329 | -35.6326 | -67.9245
0.314 | 4 | -0.95106 |  | -190.2113 | -186.2113 |  |  | -1.3897 | 0.56451 |  | 31.2067 | -26.3839 | -58.2627 | -127.9486
0.316 | -10 | -0.95106 |  | -190.2113 | -200.2113 |  |  | -0.7925 | 1.2736 |  | 31.5624 | -26.5284 | -58.7986 | -141.4127
0.318 | -15 | -0.58779 |  | -117.5571 | -132.5571 |  |  | 0.10743 | 1.4961 |  | 31.7865 | -26.8886 | -36.8145 | -95.7426
0.32 | -24 | 6.7135e-14 |  | 1.3427e-11 | -24 |  |  | 0.96633 | 1.1473 |  | 31.7659 | -27.1751 | -0.48068 | -23.5193
0.322 | -34 | 0.58779 |  | 117.5571 | 83.5571 |  |  | 1.4561 | 0.36016 |  | 31.7205 | -27.229 | 36.3819 | 47.1751
0.324 | -44 | 0.95106 |  | 190.2113 | 146.2113 |  |  | 1.3897 | -0.56451 |  | 31.8579 | -27.1951 | 59.6254 | 86.5859
0.326 | -44 | 0.95106 |  | 190.2113 | 146.2113 |  |  | 0.7925 | -1.2736 |  | 32.0985 | -27.2928 | 60.197 | 86.0143
0.328 | -49 | 0.58779 |  | 117.5571 | 68.5571 |  |  | -0.10743 | -1.4961 |  | 32.2349 | -27.5119 | 37.6989 | 30.8582
0.33 | -54 | -7.0566e-14 |  | -1.4113e-11 | -54 |  |  | -0.96633 | -1.1473 |  | 32.2282 | -27.6042 | 0.52632 | -54.5263
0.332 | -59 | -0.58779 |  | -117.5571 | -176.5571 |  |  | -1.4561 | -0.36016 |  | 32.3336 | -27.4791 | -37.1846 | -139.3724
0.334 | -59 | -0.95106 |  | -190.2113 | -249.2113 |  |  | -1.3897 | 0.56451 |  | 32.7395 | -27.3787 | -60.9543 | -188.257
0.336 | -63 | -0.95106 |  | -190.2113 | -253.2113 |  |  | -0.7925 | 1.2736 |  | 33.2628 | -27.5913 | -61.4998 | -191.7115
0.338 | -68 | -0.58779 |  | -117.5571 | -185.5571 |  |  | 0.10743 | 1.4961 |  | 33.5666 | -28.0796 | -38.4051 | -147.1519
0.34 | -73 | 7.3996e-14 |  | 1.4799e-11 | -73 |  |  | 0.96633 | 1.1473 |  | 33.535 | -28.5199 | -0.31408 | -72.6859
0.342 | -73 | 0.58779 |  | 117.5571 | 44.5571 |  |  | 1.4561 | 0.36016 |  | 33.3945 | -28.6867 | 38.2945 | 6.2625
0.344 | -78 | 0.95106 |  | 190.2113 | 112.2113 |  |  | 1.3897 | -0.56451 |  | 33.4128 | -28.6822 | 62.6258 | 49.5855
0.346 | -78 | 0.95106 |  | 190.2113 | 112.2113 |  |  | 0.7925 | -1.2736 |  | 33.5506 | -28.7382 | 63.1885 | 49.0228
0.348 | -78 | 0.58779 |  | 117.5571 | 39.5571 |  |  | -0.10743 | -1.4961 |  | 33.6283 | -28.863 | 39.5707 | -0.013609
0.35 | -83 | -7.7426e-14 |  | -1.5485e-11 | -83 |  |  | -0.96633 | -1.1473 |  | 33.6283 | -28.863 | 0.61753 | -83.6175
0.352 | -83 | -0.58779 |  | -117.5571 | -200.5571 |  |  | -1.4561 | -0.36016 |  | 33.7899 | -28.6711 | -38.8758 | -161.6812
0.354 | -78 | -0.95106 |  | -190.2113 | -268.2113 |  |  | -1.3897 | 0.56451 |  | 34.2607 | -28.5547 | -63.7323 | -204.479
0.356 | -78 | -0.95106 |  | -190.2113 | -268.2113 |  |  | -0.7925 | 1.2736 |  | 34.8291 | -28.7855 | -64.262 | -203.9493
0.358 | -88 | -0.58779 |  | -117.5571 | -205.5571 |  |  | 0.10743 | 1.4961 |  | 35.1523 | -29.305 | -40.0682 | -165.4889
0.36 | -88 | 8.0856e-14 |  | 1.6171e-11 | -88 |  |  | 0.96633 | 1.1473 |  | 35.1168 | -29.8002 | -0.25438 | -87.7456
0.362 | -83 | 0.58779 |  | 117.5571 | 34.5571 |  |  | 1.4561 | 0.36016 |  | 34.9472 | -30.0015 | 40.0818 | -5.5248
0.364 | -83 | 0.95106 |  | 190.2113 | 107.2113 |  |  | 1.3897 | -0.56451 |  | 34.9311 | -30.0055 | 65.4829 | 41.7284
0.366 | -88 | 0.95106 |  | 190.2113 | 102.2113 |  |  | 0.7925 | -1.2736 |  | 35.0471 | -30.0526 | 66.0485 | 36.1628
0.368 | -88 | 0.58779 |  | 117.5571 | 29.5571 |  |  | -0.10743 | -1.4961 |  | 35.1044 | -30.1447 | 41.3297 | -11.7726
0.37 | -88 | -8.4287e-14 |  | -1.6857e-11 | -88 |  |  | -0.96633 | -1.1473 |  | 35.1069 | -30.1095 | 0.61875 | -88.6188
0.372 | -88 | -0.58779 |  | -117.5571 | -205.5571 |  |  | -1.4561 | -0.36016 |  | 35.2782 | -29.9062 | -40.5982 | -164.9589
0.374 | -93 | -0.95106 |  | -190.2113 | -283.2113 |  |  | -1.3897 | 0.56451 |  | 35.7586 | -29.7873 | -66.5098 | -216.7016
0.376 | -93 | -0.95106 |  | -190.2113 | -283.2113 |  |  | -0.7925 | 1.2736 |  | 36.3609 | -30.032 | -67.0635 | -216.1478
0.378 | -88 | -0.58779 |  | -117.5571 | -205.5571 |  |  | 0.10743 | 1.4961 |  | 36.7035 | -30.5825 | -41.813 | -163.7441
0.38 | -88 | 8.7717e-14 |  | 1.7543e-11 | -88 |  |  | 0.96633 | 1.1473 |  | 36.6683 | -31.0725 | -0.21477 | -87.7852
0.382 | -83 | 0.58779 |  | 117.5571 | 34.5571 |  |  | 1.4561 | 0.36016 |  | 36.4987 | -31.2739 | 41.8827 | -7.3256
0.384 | -93 | 0.95106 |  | 190.2113 | 97.2113 |  |  | 1.3897 | -0.56451 |  | 36.4773 | -31.2792 | 68.3508 | 28.8605
0.386 | -88 | 0.95106 |  | 190.2113 | 102.2113 |  |  | 0.7925 | -1.2736 |  | 36.5576 | -31.3118 | 68.8492 | 33.3621
0.388 | -88 | 0.58779 |  | 117.5571 | 29.5571 |  |  | -0.10743 | -1.4961 |  | 36.6104 | -31.3968 | 43.0412 | -13.4841
0.39 | -88 | -9.1147e-14 |  | -1.8229e-11 | -88 |  |  | -0.96633 | -1.1473 |  | 36.6133 | -31.3564 | 0.59365 | -88.5936
0.392 | -88 | -0.58779 |  | -117.5571 | -205.5571 |  |  | -1.4561 | -0.36016 |  | 36.7846 | -31.1532 | -42.3425 | -163.2146
0.394 | -88 | -0.95106 |  | -190.2113 | -278.2113 |  |  | -1.3897 | 0.56451 |  | 37.2599 | -31.0356 | -69.3007 | -208.9106
0.396 | -93 | -0.95106 |  | -190.2113 | -283.2113 |  |  | -0.7925 | 1.2736 |  | 37.8405 | -31.2714 | -69.8146 | -213.3967
0.398 | -93 | -0.58779 |  | -117.5571 | -210.5571 |  |  | 0.10743 | 1.4961 |  | 38.1788 | -31.815 | -43.4984 | -167.0587
0.4 | -93 | 9.4577e-14 |  | 1.8915e-11 | -93 |  |  | 0.96633 | 1.1473 |  | 38.1429 | -32.3149 | -0.21521 | -92.7848
0.402 | -93 | 0.58779 |  | 117.5571 | 24.5571 |  |  | 1.4561 | 0.36016 |  | 37.9636 | -32.5278 | 43.5641 | -19.0071
0.404 | -93 | 0.95106 |  | 190.2113 | 97.2113 |  |  | 1.3897 | -0.56451 |  | 37.9082 | -32.5415 | 71.0518 | 26.1595
0.406 | -93 | 0.95106 |  | 190.2113 | 97.2113 |  |  | 0.7925 | -1.2736 |  | 37.9809 | -32.571 | 71.5809 | 25.6304
0.408 | -98 | 0.58779 |  | 117.5571 | 19.5571 |  |  | -0.10743 | -1.4961 |  | 38.0215 | -32.6363 | 44.7441 | -25.187
0.41 | -98 | -9.8008e-14 |  | -1.9602e-11 | -98 |  |  | -0.96633 | -1.1473 |  | 38.0269 | -32.5609 | 0.60951 | -98.6095
0.412 | -93 | -0.58779 |  | -117.5571 | -210.5571 |  |  | -1.4561 | -0.36016 |  | 38.2175 | -32.3347 | -44.0035 | -166.5535
0.414 | -93 | -0.95106 |  | -190.2113 | -283.2113 |  |  | -1.3897 | 0.56451 |  | 38.7026 | -32.2147 | -71.9713 | -211.24
0.416 | -88 | -0.95106 |  | -190.2113 | -278.2113 |  |  | -0.7925 | 1.2736 |  | 39.2897 | -32.4532 | -72.468 | -205.7433
0.418 | -93 | -0.58779 |  | -117.5571 | -210.5571 |  |  | 0.10743 | 1.4961 |  | 39.6158 | -32.9772 | -45.0829 | -165.4742
0.42 | -93 | 8.7227e-14 |  | 1.7445e-11 | -93 |  |  | 0.96633 | 1.1473 |  | 39.5802 | -33.4724 | -0.15419 | -92.8458
0.422 | -88 | 0.58779 |  | 117.5571 | 29.5571 |  |  | 1.4561 | 0.36016 |  | 39.4008 | -33.6854 | 45.24 | -15.683
0.424 | -88 | 0.95106 |  | 190.2113 | 102.2113 |  |  | 1.3897 | -0.56451 |  | 39.3551 | -33.6967 | 73.7148 | 28.4965
0.426 | -93 | 0.95106 |  | 190.2113 | 97.2113 |  |  | 0.7925 | -1.2736 |  | 39.4343 | -33.7289 | 74.2073 | 23.004
0.428 | -88 | 0.58779 |  | 117.5571 | 29.5571 |  |  | -0.10743 | -1.4961 |  | 39.4708 | -33.7875 | 46.3107 | -16.7537
0.43 | -83 | -1.0487e-13 |  | -2.0974e-11 | -83 |  |  | -0.96633 | -1.1473 |  | 39.4744 | -33.7373 | 0.56046 | -83.5605
0.432 | -83 | -0.58779 |  | -117.5571 | -200.5571 |  |  | -1.4561 | -0.36016 |  | 39.6359 | -33.5456 | -45.6327 | -154.9244
0.434 | -83 | -0.95106 |  | -190.2113 | -273.2113 |  |  | -1.3897 | 0.56451 |  | 40.0871 | -33.434 | -74.5837 | -198.6276
0.436 | -88 | -0.95106 |  | -190.2113 | -278.2113 |  |  | -0.7925 | 1.2736 |  | 40.6391 | -33.6583 | -75.0722 | -203.1391
0.438 | -78 | -0.58779 |  | -117.5571 | -195.5571 |  |  | 0.10743 | 1.4961 |  | 40.9611 | -34.1757 | -46.7314 | -148.8256
0.44 | -83 | 9.4088e-14 |  | 1.8818e-11 | -83 |  |  | 0.96633 | 1.1473 |  | 40.9291 | -34.621 | -0.16851 | -82.8315
0.442 | -83 | 0.58779 |  | 117.5571 | 34.5571 |  |  | 1.4561 | 0.36016 |  | 40.7691 | -34.8111 | 46.8269 | -12.2699
0.444 | -78 | 0.95106 |  | 190.2113 | 112.2113 |  |  | 1.3897 | -0.56451 |  | 40.7333 | -34.8199 | 76.2642 | 35.9471
0.446 | -78 | 0.95106 |  | 190.2113 | 112.2113 |  |  | 0.7925 | -1.2736 |  | 40.8332 | -34.8605 | 76.7571 | 35.4542
0.448 | -73 | 0.58779 |  | 117.5571 | 44.5571 |  |  | -0.10743 | -1.4961 |  | 40.8894 | -34.9508 | 47.8988 | -3.3418
0.45 | -73 | -1.1173e-13 |  | -2.2346e-11 | -73 |  |  | -0.96633 | -1.1473 |  | 40.8902 | -34.9408 | 0.57307 | -73.5731
0.452 | -73 | -0.58779 |  | -117.5571 | -190.5571 |  |  | -1.4561 | -0.36016 |  | 41.0323 | -34.772 | -47.2244 | -143.3327
0.454 | -68 | -0.95106 |  | -190.2113 | -258.2113 |  |  | -1.3897 | 0.56451 |  | 41.4498 | -34.6687 | -77.1745 | -181.0368
0.456 | -63 | -0.95106 |  | -190.2113 | -253.2113 |  |  | -0.7925 | 1.2736 |  | 41.9529 | -34.8731 | -77.6606 | -175.5507
0.458 | -59 | -0.58779 |  | -117.5571 | -176.5571 |  |  | 0.10743 | 1.4961 |  | 42.2312 | -35.3203 | -48.3075 | -128.2496
0.46 | -54 | 1.0095e-13 |  | 2.019e-11 | -54 |  |  | 0.96633 | 1.1473 |  | 42.2036 | -35.704 | -0.17945 | -53.8206
0.462 | -54 | 0.58779 |  | 117.5571 | 63.5571 |  |  | 1.4561 | 0.36016 |  | 42.0996 | -35.8275 | 48.3983 | 15.1587
0.464 | -49 | 0.95106 |  | 190.2113 | 141.2113 |  |  | 1.3897 | -0.56451 |  | 42.1438 | -35.8166 | 78.7869 | 62.4244
0.466 | -39 | 0.95106 |  | 190.2113 | 151.2113 |  |  | 0.7925 | -1.2736 |  | 42.3173 | -35.8871 | 79.2407 | 71.9706
0.468 | -44 | 0.58779 |  | 117.5571 | 73.5571 |  |  | -0.10743 | -1.4961 |  | 42.4313 | -36.0704 | 49.4083 | 24.1488
0.47 | -34 | -1.1859e-13 |  | -2.3718e-11 | -34 |  |  | -0.96633 | -1.1473 |  | 42.4262 | -36.1427 | 0.46765 | -34.4676
0.472 | -29 | -0.58779 |  | -117.5571 | -146.5571 |  |  | -1.4561 | -0.36016 |  | 42.4928 | -36.0636 | -48.8858 | -97.6713
0.474 | -29 | -0.95106 |  | -190.2113 | -219.2113 |  |  | -1.3897 | 0.56451 |  | 42.7772 | -35.9932 | -79.7669 | -139.4444
0.476 | -24 | -0.95106 |  | -190.2113 | -214.2113 |  |  | -0.7925 | 1.2736 |  | 43.1648 | -36.1507 | -80.248 | -133.9633
0.478 | -20 | -0.58779 |  | -117.5571 | -137.5571 |  |  | 0.10743 | 1.4961 |  | 43.3771 | -36.4919 | -49.9373 | -87.6198
0.48 | -15 | 1.0781e-13 |  | 2.1562e-11 | -15 |  |  | 0.96633 | 1.1473 |  | 43.3583 | -36.7541 | -0.26833 | -14.7317
0.482 | -10 | 0.58779 |  | 117.5571 | 107.5571 |  |  | 1.4561 | 0.36016 |  | 43.3298 | -36.7879 | 49.8437 | 57.7133
0.484 | -5 | 0.95106 |  | 190.2113 | 185.2113 |  |  | 1.3897 | -0.56451 |  | 43.4979 | -36.7463 | 81.1936 | 104.0177
0.486 | 9 | 0.95106 |  | 190.2113 | 199.2113 |  |  | 0.7925 | -1.2736 |  | 43.787 | -36.8637 | 81.6492 | 117.5621
0.488 | 14 | 0.58779 |  | 117.5571 | 131.5571 |  |  | -0.10743 | -1.4961 |  | 43.9733 | -37.1632 | 50.8776 | 80.6795
0.49 | 19 | -1.2545e-13 |  | -2.509e-11 | 19 |  |  | -0.96633 | -1.1473 |  | 43.956 | -37.4046 | 0.43706 | 18.5629
0.492 | 19 | -0.58779 |  | -117.5571 | -98.5571 |  |  | -1.4561 | -0.36016 |  | 43.9201 | -37.4472 | -50.4659 | -48.0912
0.494 | 28 | -0.95106 |  | -190.2113 | -162.2113 |  |  | -1.3897 | 0.56451 |  | 44.0602 | -37.4126 | -82.3511 | -79.8602
0.496 | 33 | -0.95106 |  | -190.2113 | -157.2113 |  |  | -0.7925 | 1.2736 |  | 44.2822 | -37.5027 | -82.8554 | -74.3559
0.498 | 43 | -0.58779 |  | -117.5571 | -74.5571 |  |  | 0.10743 | 1.4961 |  | 44.4 | -37.6921 | -51.6231 | -22.934
0.5 | 53 | 1.1467e-13 |  | 2.2934e-11 | 53 |  |  | 0.96633 | 1.1473 |  | 44.3951 | -37.7607 | -0.42136 | 53.4214
0.502 | 67 | 0.58779 |  | 117.5571 | 184.5571 |  |  | 1.4561 | 0.36016 |  | 44.4983 | -37.6382 | 51.239 | 133.3181
0.504 | 77 | 0.95106 |  | 190.2113 | 267.2113 |  |  | 1.3897 | -0.56451 |  | 44.8866 | -37.5421 | 83.5727 | 183.6386
0.506 | 82 | 0.95106 |  | 190.2113 | 272.2113 |  |  | 0.7925 | -1.2736 |  | 45.397 | -37.7495 | 84.0532 | 188.1581
0.508 | 92 | 0.58779 |  | 117.5571 | 209.5571 |  |  | -0.10743 | -1.4961 |  | 45.6952 | -38.2287 | 52.2868 | 157.2703
0.51 | 102 | -1.0389e-13 |  | -2.0778e-11 | 102 |  |  | -0.96633 | -1.1473 |  | 45.6614 | -38.6993 | 0.27444 | 101.7256
0.512 | 111 | -0.58779 |  | -117.5571 | -6.5571 |  |  | -1.4561 | -0.36016 |  | 45.4648 | -38.9327 | -52.1801 | 45.623
0.514 | 121 | -0.95106 |  | -190.2113 | -69.2113 |  |  | -1.3897 | 0.56451 |  | 45.332 | -38.9656 | -84.9953 | 15.784
0.516 | 121 | -0.95106 |  | -190.2113 | -69.2113 |  |  | -0.7925 | 1.2736 |  | 45.2881 | -38.9478 | -85.493 | 16.2817
0.518 | 136 | -0.58779 |  | -117.5571 | 18.4429 |  |  | 0.10743 | 1.4961 |  | 45.2623 | -38.9063 | -53.347 | 71.79
0.52 | 141 | 1.2153e-13 |  | 2.4306e-11 | 141 |  |  | 0.96633 | 1.1473 |  | 45.2777 | -38.6915 | -0.63625 | 141.6363
0.522 | 150 | 0.58779 |  | 117.5571 | 267.5571 |  |  | 1.4561 | 0.36016 |  | 45.5515 | -38.3665 | 52.5101 | 215.0469
0.524 | 160 | 0.95106 |  | 190.2113 | 350.2113 |  |  | 1.3897 | -0.56451 |  | 46.1777 | -38.2116 | 85.745 | 264.4663
0.526 | 170 | 0.95106 |  | 190.2113 | 360.2113 |  |  | 0.7925 | -1.2736 |  | 46.9128 | -38.5102 | 86.2233 | 273.9881
0.528 | 175 | 0.58779 |  | 117.5571 | 292.5571 |  |  | -0.10743 | -1.4961 |  | 47.3471 | -39.2081 | 53.5745 | 238.9825
0.53 | 185 | -1.1075e-13 |  | -2.215e-11 | 185 |  |  | -0.96633 | -1.1473 |  | 47.2957 | -39.9232 | 0.099271 | 184.9007
0.532 | 189 | -0.58779 |  | -117.5571 | 71.4429 |  |  | -1.4561 | -0.36016 |  | 46.9384 | -40.3474 | -53.8162 | 125.2591
0.534 | 194 | -0.95106 |  | -190.2113 | 3.7887 |  |  | -1.3897 | 0.56451 |  | 46.5736 | -40.4376 | -87.5517 | 91.3404
0.536 | 199 | -0.95106 |  | -190.2113 | 8.7887 |  |  | -0.7925 | 1.2736 |  | 46.3197 | -40.3345 | -88.0766 | 96.8653
0.538 | 199 | -0.58779 |  | -117.5571 | 81.4429 |  |  | 0.10743 | 1.4961 |  | 46.1662 | -40.0878 | -55.0176 | 136.4606
0.54 | 204 | 1.2839e-13 |  | 2.5678e-11 | 204 |  |  | 0.96633 | 1.1473 |  | 46.1955 | -39.6795 | -0.88286 | 204.8829
0.542 | 204 | 0.58779 |  | 117.5571 | 321.5571 |  |  | 1.4561 | 0.36016 |  | 46.5915 | -39.2094 | 53.721 | 267.8361
0.544 | 199 | 0.95106 |  | 190.2113 | 389.2113 |  |  | 1.3897 | -0.56451 |  | 47.3715 | -39.0164 | 87.8583 | 301.353
0.546 | 204 | 0.95106 |  | 190.2113 | 394.2113 |  |  | 0.7925 | -1.2736 |  | 48.2091 | -39.3567 | 88.3286 | 305.8827
0.548 | 204 | 0.58779 |  | 117.5571 | 321.5571 |  |  | -0.10743 | -1.4961 |  | 48.6939 | -40.1358 | 54.8179 | 266.7392
0.55 | 204 | -1.1761e-13 |  | -2.3522e-11 | 204 |  |  | -0.96633 | -1.1473 |  | 48.6366 | -40.9339 | -0.036805 | 204.0368
0.552 | 204 | -0.58779 |  | -117.5571 | 86.4429 |  |  | -1.4561 | -0.36016 |  | 48.2422 | -41.4021 | -55.3349 | 141.7779
0.554 | 199 | -0.95106 |  | -190.2113 | 8.7887 |  |  | -1.3897 | 0.56451 |  | 47.8293 | -41.5042 | -89.899 | 98.6877
0.556 | 194 | -0.95106 |  | -190.2113 | 3.7887 |  |  | -0.7925 | 1.2736 |  | 47.555 | -41.3928 | -90.4034 | 94.1921
0.558 | 194 | -0.58779 |  | -117.5571 | 76.4429 |  |  | 0.10743 | 1.4961 |  | 47.4058 | -41.1529 | -56.478 | 132.921
0.56 | 189 | 1.3525e-13 |  | 2.705e-11 | 189 |  |  | 0.96633 | 1.1473 |  | 47.4343 | -40.7552 | -0.91986 | 189.9199
0.562 | 189 | 0.58779 |  | 117.5571 | 306.5571 |  |  | 1.4561 | 0.36016 |  | 47.8014 | -40.3194 | 55.0829 | 251.4741
0.564 | 185 | 0.95106 |  | 190.2113 | 375.2113 |  |  | 1.3897 | -0.56451 |  | 48.5337 | -40.1382 | 90.1068 | 285.1045
0.566 | 180 | 0.95106 |  | 190.2113 | 370.2113 |  |  | 0.7925 | -1.2736 |  | 49.3261 | -40.4601 | 90.6192 | 279.5921
0.568 | 175 | 0.58779 |  | 117.5571 | 292.5571 |  |  | -0.10743 | -1.4961 |  | 49.7693 | -41.1723 | 56.2531 | 236.304
0.57 | 165 | -1.2447e-13 |  | -2.4894e-11 | 165 |  |  | -0.96633 | -1.1473 |  | 49.7185 | -41.8794 | 0.0023232 | 164.9977
0.572 | 165 | -0.58779 |  | -117.5571 | 47.4429 |  |  | -1.4561 | -0.36016 |  | 49.3996 | -42.258 | -56.712 | 104.155
0.574 | 165 | -0.95106 |  | -190.2113 | -25.2113 |  |  | -1.3897 | 0.56451 |  | 49.0963 | -42.333 | -92.1276 | 66.9163
0.576 | 160 | -0.95106 |  | -190.2113 | -30.2113 |  |  | -0.7925 | 1.2736 |  | 48.9103 | -42.2574 | -92.5786 | 62.3673
0.578 | 155 | -0.58779 |  | -117.5571 | 37.4429 |  |  | 0.10743 | 1.4961 |  | 48.8115 | -42.0986 | -57.7419 | 95.1848
0.58 | 155 | 1.4211e-13 |  | 2.8422e-11 | 155 |  |  | 0.96633 | 1.1473 |  | 48.8319 | -41.8138 | -0.78379 | 155.7838
0.582 | 150 | 0.58779 |  | 117.5571 | 267.5571 |  |  | 1.4561 | 0.36016 |  | 49.133 | -41.4563 | 56.6125 | 210.9446
0.584 | 136 | 0.95106 |  | 190.2113 | 326.2113 |  |  | 1.3897 | -0.56451 |  | 49.7473 | -41.3044 | 92.4516 | 233.7597
0.586 | 131 | 0.95106 |  | 190.2113 | 321.2113 |  |  | 0.7925 | -1.2736 |  | 50.3971 | -41.5683 | 92.8792 | 228.3321
0.588 | 126 | 0.58779 |  | 117.5571 | 243.5571 |  |  | -0.10743 | -1.4961 |  | 50.759 | -42.1499 | 57.6094 | 185.9477
0.59 | 116 | -1.3133e-13 |  | -2.6266e-11 | 116 |  |  | -0.96633 | -1.1473 |  | 50.719 | -42.7063 | -0.015783 | 116.0158
0.592 | 111 | -0.58779 |  | -117.5571 | -6.5571 |  |  | -1.4561 | -0.36016 |  | 50.4948 | -42.9725 | -58.0493 | 51.4923
0.594 | 111 | -0.95106 |  | -190.2113 | -79.2113 |  |  | -1.3897 | 0.56451 |  | 50.3448 | -43.0096 | -94.2446 | 15.0333
0.596 | 111 | -0.95106 |  | -190.2113 | -79.2113 |  |  | -0.7925 | 1.2736 |  | 50.303 | -42.9926 | -94.6186 | 15.4073
0.598 | 106 | -0.58779 |  | -117.5571 | -11.5571 |  |  | 0.10743 | 1.4961 |  | 50.2786 | -42.9533 | -58.8631 | 47.3061
0.6 | 102 | 1.2055e-13 |  | 2.411e-11 | 102 |  |  | 0.96633 | 1.1473 |  | 50.2888 | -42.8118 | -0.52101 | 102.521
0.602 | 97 | 0.58779 |  | 117.5571 | 214.5571 |  |  | 1.4561 | 0.36016 |  | 50.4869 | -42.5766 | 58.1805 | 156.3766
0.604 | 87 | 0.95106 |  | 190.2113 | 277.2113 |  |  | 1.3897 | -0.56451 |  | 50.9423 | -42.4639 | 94.7669 | 182.4444
0.606 | 87 | 0.95106 |  | 190.2113 | 277.2113 |  |  | 0.7925 | -1.2736 |  | 51.4494 | -42.6699 | 95.1162 | 182.0951
0.608 | 77 | 0.58779 |  | 117.5571 | 194.5571 |  |  | -0.10743 | -1.4961 |  | 51.738 | -43.1337 | 58.9762 | 135.5809
0.61 | 77 | -1.3819e-13 |  | -2.7638e-11 | 77 |  |  | -0.96633 | -1.1473 |  | 51.7089 | -43.5394 | -0.01653 | 77.0165
0.612 | 77 | -0.58779 |  | -117.5571 | -40.5571 |  |  | -1.4561 | -0.36016 |  | 51.5601 | -43.7161 | -59.3327 | 18.7756
0.614 | 72 | -0.95106 |  | -190.2113 | -118.2113 |  |  | -1.3897 | 0.56451 |  | 51.5054 | -43.7297 | -96.264 | -21.9473
0.616 | 67 | -0.95106 |  | -190.2113 | -123.2113 |  |  | -0.7925 | 1.2736 |  | 51.5664 | -43.7544 | -96.5901 | -26.6212
0.618 | 67 | -0.58779 |  | -117.5571 | -50.5571 |  |  | 0.10743 | 1.4961 |  | 51.6086 | -43.8222 | -60.0202 | 9.4632
0.62 | 62 | 1.2741e-13 |  | 2.5482e-11 | 62 |  |  | 0.96633 | 1.1473 |  | 51.6106 | -43.7939 | -0.37045 | 62.3704
0.622 | 62 | 0.58779 |  | 117.5571 | 179.5571 |  |  | 1.4561 | 0.36016 |  | 51.7312 | -43.6508 | 59.6053 | 119.9517
0.624 | 58 | 0.95106 |  | 190.2113 | 248.2113 |  |  | 1.3897 | -0.56451 |  | 52.0805 | -43.5644 | 96.9699 | 151.2414
0.626 | 48 | 0.95106 |  | 190.2113 | 238.2113 |  |  | 0.7925 | -1.2736 |  | 52.5009 | -43.7352 | 97.3061 | 140.9052
0.628 | 48 | 0.58779 |  | 117.5571 | 165.5571 |  |  | -0.10743 | -1.4961 |  | 52.7242 | -44.0941 | 60.3071 | 105.25
0.63 | 48 | -1.4505e-13 |  | -2.901e-11 | 48 |  |  | -0.96633 | -1.1473 |  | 52.7016 | -44.409 | 0.021883 | 47.9781
0.632 | 48 | -0.58779 |  | -117.5571 | -69.5571 |  |  | -1.4561 | -0.36016 |  | 52.6089 | -44.5191 | -60.5706 | -8.9864
0.634 | 48 | -0.95106 |  | -190.2113 | -142.2113 |  |  | -1.3897 | 0.56451 |  | 52.635 | -44.5126 | -98.2758 | -43.9355
0.636 | 48 | -0.95106 |  | -190.2113 | -142.2113 |  |  | -0.7925 | 1.2736 |  | 52.7571 | -44.5622 | -98.5625 | -43.6488
0.638 | 38 | -0.58779 |  | -117.5571 | -79.5571 |  |  | 0.10743 | 1.4961 |  | 52.8263 | -44.6734 | -61.1629 | -18.3942
0.64 | 33 | 1.3427e-13 |  | 2.6854e-11 | 33 |  |  | 0.96633 | 1.1473 |  | 52.8224 | -44.7284 | -0.27164 | 33.2716
0.642 | 28 | 0.58779 |  | 117.5571 | 145.5571 |  |  | 1.4561 | 0.36016 |  | 52.8867 | -44.6521 | 60.9273 | 84.6298
0.644 | 28 | 0.95106 |  | 190.2113 | 218.2113 |  |  | 1.3897 | -0.56451 |  | 53.1331 | -44.5911 | 99.0124 | 119.1989
0.646 | 33 | 0.95106 |  | 190.2113 | 223.2113 |  |  | 0.7925 | -1.2736 |  | 53.4644 | -44.7257 | 99.3313 | 123.88
0.648 | 28 | 0.58779 |  | 117.5571 | 145.5571 |  |  | -0.10743 | -1.4961 |  | 53.6608 | -45.0412 | 61.6236 | 83.9335
0.65 | 28 | -1.5191e-13 |  | -3.0382e-11 | 28 |  |  | -0.96633 | -1.1473 |  | 53.6428 | -45.2924 | 0.12589 | 27.8741
0.652 | 28 | -0.58779 |  | -117.5571 | -89.5571 |  |  | -1.4561 | -0.36016 |  | 53.5889 | -45.3564 | -61.6961 | -27.8609
0.654 | 23 | -0.95106 |  | -190.2113 | -167.2113 |  |  | -1.3897 | 0.56451 |  | 53.67 | -45.3363 | -100.1792 | -67.0321
0.656 | 23 | -0.95106 |  | -190.2113 | -167.2113 |  |  | -0.7925 | 1.2736 |  | 53.8563 | -45.412 | -100.5158 | -66.6955
0.658 | 23 | -0.58779 |  | -117.5571 | -94.5571 |  |  | 0.10743 | 1.4961 |  | 53.962 | -45.5819 | -62.4 | -32.157
0.66 | 23 | 1.4113e-13 |  | 2.8226e-11 | 23 |  |  | 0.96633 | 1.1473 |  | 53.9551 | -45.6781 | -0.26649 | 23.2665
0.662 | 19 | 0.58779 |  | 117.5571 | 136.5571 |  |  | 1.4561 | 0.36016 |  | 54.0001 | -45.6247 | 62.1983 | 74.3588
0.664 | 19 | 0.95106 |  | 190.2113 | 209.2113 |  |  | 1.3897 | -0.56451 |  | 54.2167 | -45.5711 | 101.0714 | 108.1399
0.666 | 19 | 0.95106 |  | 190.2113 | 209.2113 |  |  | 0.7925 | -1.2736 |  | 54.5172 | -45.6932 | 101.3978 | 107.8135
0.668 | 19 | 0.58779 |  | 117.5571 | 136.5571 |  |  | -0.10743 | -1.4961 |  | 54.6881 | -45.9678 | 62.8995 | 73.6575
0.67 | 19 | -1.5877e-13 |  | -3.1754e-11 | 19 |  |  | -0.96633 | -1.1473 |  | 54.6723 | -46.1882 | 0.15879 | 18.8412
0.672 | 14 | -0.58779 |  | -117.5571 | -103.5571 |  |  | -1.4561 | -0.36016 |  | 54.6359 | -46.2315 | -62.9055 | -40.6516
0.674 | 19 | -0.95106 |  | -190.2113 | -171.2113 |  |  | -1.3897 | 0.56451 |  | 54.7543 | -46.2022 | -102.1748 | -69.0366
0.676 | 19 | -0.95106 |  | -190.2113 | -171.2113 |  |  | -0.7925 | 1.2736 |  | 54.9461 | -46.2801 | -102.4852 | -68.7261
0.678 | 19 | -0.58779 |  | -117.5571 | -98.5571 |  |  | 0.10743 | 1.4961 |  | 55.0551 | -46.4552 | -63.5892 | -34.9678
0.68 | 14 | 1.4799e-13 |  | 2.9598e-11 | 14 |  |  | 0.96633 | 1.1473 |  | 55.0476 | -46.5598 | -0.22245 | 14.2224
0.682 | 19 | 0.58779 |  | 117.5571 | 136.5571 |  |  | 1.4561 | 0.36016 |  | 55.075 | -46.5272 | 63.4385 | 73.1186
0.684 | 19 | 0.95106 |  | 190.2113 | 209.2113 |  |  | 1.3897 | -0.56451 |  | 55.288 | -46.4745 | 103.0702 | 106.1411
0.686 | 19 | 0.95106 |  | 190.2113 | 209.2113 |  |  | 0.7925 | -1.2736 |  | 55.583 | -46.5943 | 103.39 | 105.8213
0.688 | 19 | 0.58779 |  | 117.5571 | 136.5571 |  |  | -0.10743 | -1.4961 |  | 55.7507 | -46.8639 | 64.126 | 72.4311
0.69 | 19 | -1.6563e-13 |  | -3.3127e-11 | 19 |  |  | -0.96633 | -1.1473 |  | 55.7352 | -47.0806 | 0.1555 | 18.8445
0.692 | 14 | -0.58779 |  | -117.5571 | -103.5571 |  |  | -1.4561 | -0.36016 |  | 55.6987 | -47.1239 | -64.1317 | -39.4253
0.694 | 14 | -0.95106 |  | -190.2113 | -176.2113 |  |  | -1.3897 | 0.56451 |  | 55.8136 | -47.0955 | -104.1511 | -72.0602
0.696 | 14 | -0.95106 |  | -190.2113 | -176.2113 |  |  | -0.7925 | 1.2736 |  | 56.0138 | -47.1768 | -104.4733 | -71.738
0.698 | 14 | -0.58779 |  | -117.5571 | -103.5571 |  |  | 0.10743 | 1.4961 |  | 56.1276 | -47.3595 | -64.8271 | -38.73
0.7 | 14 | 1.5485e-13 |  | 3.097e-11 | 14 |  |  | 0.96633 | 1.1473 |  | 56.1192 | -47.4754 | -0.23732 | 14.2373
0.702 | 9 | 0.58779 |  | 117.5571 | 126.5571 |  |  | 1.4561 | 0.36016 |  | 56.1467 | -47.4428 | 64.6692 | 61.8878
0.704 | 9 | 0.95106 |  | 190.2113 | 199.2113 |  |  | 1.3897 | -0.56451 |  | 56.327 | -47.3982 | 105.0355 | 94.1758
0.706 | 9 | 0.95106 |  | 190.2113 | 199.2113 |  |  | 0.7925 | -1.2736 |  | 56.5887 | -47.5045 | 105.3462 | 93.8651
0.708 | 9 | 0.58779 |  | 117.5571 | 126.5571 |  |  | -0.10743 | -1.4961 |  | 56.7375 | -47.7436 | 65.3362 | 61.2209
0.71 | 9 | -1.7249e-13 |  | -3.4499e-11 | 9 |  |  | -0.96633 | -1.1473 |  | 56.7244 | -47.9268 | 0.17039 | 8.8296
0.712 | 14 | -0.58779 |  | -117.5571 | -103.5571 |  |  | -1.4561 | -0.36016 |  | 56.7073 | -47.947 | -65.3038 | -38.2532
0.714 | 14 | -0.95106 |  | -190.2113 | -176.2113 |  |  | -1.3897 | 0.56451 |  | 56.8187 | -47.9195 | -106.0132 | -70.1981
0.716 | 14 | -0.95106 |  | -190.2113 | -176.2113 |  |  | -0.7925 | 1.2736 |  | 57.0138 | -47.9987 | -106.3125 | -69.8988
0.718 | 14 | -0.58779 |  | -117.5571 | -103.5571 |  |  | 0.10743 | 1.4961 |  | 57.1246 | -48.1768 | -65.9427 | -37.6144
0.72 | 9 | 1.6171e-13 |  | 3.2343e-11 | 9 |  |  | 0.96633 | 1.1473 |  | 57.1165 | -48.2893 | -0.20738 | 9.2074
0.722 | 14 | 0.58779 |  | 117.5571 | 131.5571 |  |  | 1.4561 | 0.36016 |  | 57.1343 | -48.2682 | 65.8099 | 65.7471
0.724 | 14 | 0.95106 |  | 190.2113 | 204.2113 |  |  | 1.3897 | -0.56451 |  | 57.3258 | -48.2209 | 106.888 | 97.3233
0.726 | 14 | 0.95106 |  | 190.2113 | 204.2113 |  |  | 0.7925 | -1.2736 |  | 57.5963 | -48.3307 | 107.197 | 97.0143
0.728 | 14 | 0.58779 |  | 117.5571 | 131.5571 |  |  | -0.10743 | -1.4961 |  | 57.7501 | -48.5778 | 66.4755 | 65.0815
0.73 | 14 | -1.7935e-13 |  | -3.5871e-11 | 14 |  |  | -0.96633 | -1.1473 |  | 57.7361 | -48.7726 | 0.1631 | 13.8369
0.732 | 14 | -0.58779 |  | -117.5571 | -103.5571 |  |  | -1.4561 | -0.36016 |  | 57.7093 | -48.8043 | -66.4541 | -37.1029
0.734 | 14 | -0.95106 |  | -190.2113 | -176.2113 |  |  | -1.3897 | 0.56451 |  | 57.8174 | -48.7776 | -107.8855 | -68.3258
0.736 | 9 | -0.95106 |  | -190.2113 | -181.2113 |  |  | -0.7925 | 1.2736 |  | 58.0073 | -48.8547 | -108.19 | -73.0213
0.738 | 9 | -0.58779 |  | -117.5571 | -108.5571 |  |  | 0.10743 | 1.4961 |  | 58.123 | -49.0407 | -67.128 | -41.429
0.74 | 14 | 1.6857e-13 |  | 3.3715e-11 | 14 |  |  | 0.96633 | 1.1473 |  | 58.1141 | -49.1647 | -0.24764 | 14.2476
0.742 | 9 | 0.58779 |  | 117.5571 | 126.5571 |  |  | 1.4561 | 0.36016 |  | 58.1417 | -49.132 | 66.9656 | 59.5914
0.744 | 9 | 0.95106 |  | 190.2113 | 199.2113 |  |  | 1.3897 | -0.56451 |  | 58.3152 | -49.0891 | 108.7532 | 90.4581
0.746 | 14 | 0.95106 |  | 190.2113 | 204.2113 |  |  | 0.7925 | -1.2736 |  | 58.5666 | -49.1912 | 109.0618 | 95.1495
0.748 | 14 | 0.58779 |  | 117.5571 | 131.5571 |  |  | -0.10743 | -1.4961 |  | 58.7174 | -49.4336 | 67.6519 | 63.9051
0.75 | 9 | -1.8621e-13 |  | -3.7243e-11 | 9 |  |  | -0.96633 | -1.1473 |  | 58.7037 | -49.6248 | 0.20576 | 8.7942
0.752 | 9 | -0.58779 |  | -117.5571 | -108.5571 |  |  | -1.4561 | -0.36016 |  | 58.6867 | -49.645 | -67.5746 | -40.9825
0.754 | 14 | -0.95106 |  | -190.2113 | -176.2113 |  |  | -1.3897 | 0.56451 |  | 58.8061 | -49.6155 | -109.7325 | -66.4788
0.756 | 14 | -0.95106 |  | -190.2113 | -176.2113 |  |  | -0.7925 | 1.2736 |  | 58.9908 | -49.6905 | -110.0339 | -66.1774
0.758 | 19 | -0.58779 |  | -117.5571 | -98.5571 |  |  | 0.10743 | 1.4961 |  | 59.0957 | -49.8591 | -68.2479 | -30.3092
0.76 | 14 | 1.7543e-13 |  | 3.5087e-11 | 14 |  |  | 0.96633 | 1.1473 |  | 59.0892 | -49.9498 | -0.20605 | 14.2061
0.762 | 9 | 0.58779 |  | 117.5571 | 126.5571 |  |  | 1.4561 | 0.36016 |  | 59.1167 | -49.9172 | 68.1026 | 58.4545
0.764 | 9 | 0.95106 |  | 190.2113 | 199.2113 |  |  | 1.3897 | -0.56451 |  | 59.2869 | -49.8751 | 110.5472 | 88.6641
0.766 | 14 | 0.95106 |  | 190.2113 | 204.2113 |  |  | 0.7925 | -1.2736 |  | 59.5333 | -49.9752 | 110.8264 | 93.3849
0.768 | 19 | 0.58779 |  | 117.5571 | 136.5571 |  |  | -0.10743 | -1.4961 |  | 59.6814 | -50.213 | 68.7145 | 67.8425
0.77 | 14 | -1.9307e-13 |  | -3.8615e-11 | 14 |  |  | -0.96633 | -1.1473 |  | 59.6668 | -50.416 | 0.18287 | 13.8171
0.772 | 9 | -0.58779 |  | -117.5571 | -108.5571 |  |  | -1.4561 | -0.36016 |  | 59.6401 | -50.4477 | -68.6736 | -39.8834
0.774 | 19 | -0.95106 |  | -190.2113 | -171.2113 |  |  | -1.3897 | 0.56451 |  | 59.7562 | -50.419 | -111.5065 | -59.7048
0.776 | 9 | -0.95106 |  | -190.2113 | -181.2113 |  |  | -0.7925 | 1.2736 |  | 59.9222 | -50.4864 | -111.7856 | -69.4257
0.778 | 9 | -0.58779 |  | -117.5571 | -108.5571 |  |  | 0.10743 | 1.4961 |  | 60.0322 | -50.6633 | -69.3505 | -39.2066
0.78 | 14 | 1.8229e-13 |  | 3.6459e-11 | 14 |  |  | 0.96633 | 1.1473 |  | 60.0238 | -50.7806 | -0.2561 | 14.2561
0.782 | 9 | 0.58779 |  | 117.5571 | 126.5571 |  |  | 1.4561 | 0.36016 |  | 60.0513 | -50.7479 | 69.1644 | 57.3926
0.784 | 9 | 0.95106 |  | 190.2113 | 199.2113 |  |  | 1.3897 | -0.56451 |  | 60.2185 | -50.7065 | 112.3112 | 86.9001
0.786 | 4 | 0.95106 |  | 190.2113 | 194.2113 |  |  | 0.7925 | -1.2736 |  | 60.46 | -50.8046 | 112.6171 | 81.5942
0.788 | 9 | 0.58779 |  | 117.5571 | 126.5571 |  |  | -0.10743 | -1.4961 |  | 60.5893 | -51.0125 | 69.8131 | 56.744
0.79 | 9 | -1.9994e-13 |  | -3.9987e-11 | 9 |  |  | -0.96633 | -1.1473 |  | 60.5772 | -51.1823 | 0.18221 | 8.8178
0.792 | 4 | -0.58779 |  | -117.5571 | -113.5571 |  |  | -1.4561 | -0.36016 |  | 60.5601 | -51.2025 | -69.7415 | -43.8156
0.794 | 14 | -0.95106 |  | -190.2113 | -176.2113 |  |  | -1.3897 | 0.56451 |  | 60.6877 | -51.1709 | -113.2255 | -62.9858
0.796 | 9 | -0.95106 |  | -190.2113 | -181.2113 |  |  | -0.7925 | 1.2736 |  | 60.8628 | -51.242 | -113.4934 | -67.7179
0.798 | 9 | -0.58779 |  | -117.5571 | -108.5571 |  |  | 0.10743 | 1.4961 |  | 60.9701 | -51.4145 | -70.3737 | -38.1833
0.8 | 9 | 1.8915e-13 |  | 3.7831e-11 | 9 |  |  | 0.96633 | 1.1473 |  | 60.9619 | -51.5288 | -0.20796 | 9.208
0.802 | 9 | 0.58779 |  | 117.5571 | 126.5571 |  |  | 1.4561 | 0.36016 |  | 60.9797 | -51.5076 | 70.2426 | 56.3145
0.804 | 4 | 0.95106 |  | 190.2113 | 194.2113 |  |  | 1.3897 | -0.56451 |  | 61.1437 | -51.4671 | 114.0264 | 80.1849
0.806 | 4 | 0.95106 |  | 190.2113 | 194.2113 |  |  | 0.7925 | -1.2736 |  | 61.3666 | -51.5576 | 114.2945 | 79.9168
0.808 | 4 | 0.58779 |  | 117.5571 | 121.5571 |  |  | -0.10743 | -1.4961 |  | 61.4932 | -51.7612 | 70.8361 | 50.7209
0.81 | 4 | -2.068e-13 |  | -4.1359e-11 | 4 |  |  | -0.96633 | -1.1473 |  | 61.4823 | -51.9129 | 0.14579 | 3.8542
0.812 | 4 | -0.58779 |  | -117.5571 | -113.5571 |  |  | -1.4561 | -0.36016 |  | 61.4749 | -51.9218 | -70.8145 | -42.7426
0.814 | 9 | -0.95106 |  | -190.2113 | -181.2113 |  |  | -1.3897 | 0.56451 |  | 61.5994 | -51.891 | -114.8989 | -66.3124
0.816 | 9 | -0.95106 |  | -190.2113 | -181.2113 |  |  | -0.7925 | 1.2736 |  | 61.7837 | -51.9659 | -115.145 | -66.0663
0.818 | 4 | -0.58779 |  | -117.5571 | -113.5571 |  |  | 0.10743 | 1.4961 |  | 61.8884 | -52.1341 | -71.3517 | -42.2053
0.82 | 4 | 1.9602e-13 |  | 3.9203e-11 | 4 |  |  | 0.96633 | 1.1473 |  | 61.8793 | -52.2604 | -0.16084 | 4.1608
0.822 | 4 | 0.58779 |  | 117.5571 | 121.5571 |  |  | 1.4561 | 0.36016 |  | 61.8874 | -52.2509 | 71.2965 | 50.2605
0.824 | 9 | 0.95106 |  | 190.2113 | 199.2113 |  |  | 1.3897 | -0.56451 |  | 62.0337 | -52.2147 | 115.6853 | 83.526
0.826 | 9 | 0.95106 |  | 190.2113 | 199.2113 |  |  | 0.7925 | -1.2736 |  | 62.2659 | -52.309 | 115.9642 | 83.2472
0.828 | 9 | 0.58779 |  | 117.5571 | 126.5571 |  |  | -0.10743 | -1.4961 |  | 62.3978 | -52.521 | 71.8758 | 54.6812
0.83 | 9 | -1.8523e-13 |  | -3.7047e-11 | 9 |  |  | -0.96633 | -1.1473 |  | 62.3861 | -52.6846 | 0.15782 | 8.8422
0.832 | 9 | -0.58779 |  | -117.5571 | -108.5571 |  |  | -1.4561 | -0.36016 |  | 62.369 | -52.7049 | -71.8343 | -36.7227
0.834 | 4 | -0.95106 |  | -190.2113 | -186.2113 |  |  | -1.3897 | 0.56451 |  | 62.476 | -52.6785 | -116.5617 | -69.6496
0.836 | 4 | -0.95106 |  | -190.2113 | -186.2113 |  |  | -0.7925 | 1.2736 |  | 62.6695 | -52.7571 | -116.8548 | -69.3565
0.838 | 4 | -0.58779 |  | -117.5571 | -113.5571 |  |  | 0.10743 | 1.4961 |  | 62.7795 | -52.9338 | -72.4524 | -41.1047
0.84 | 9 | 1.7445e-13 |  | 3.4891e-11 | 9 |  |  | 0.96633 | 1.1473 |  | 62.7706 | -53.0568 | -0.21316 | 9.2132
0.842 | 9 | 0.58779 |  | 117.5571 | 126.5571 |  |  | 1.4561 | 0.36016 |  | 62.7884 | -53.0356 | 72.326 | 54.2311
0.844 | 4 | 0.95106 |  | 190.2113 | 194.2113 |  |  | 1.3897 | -0.56451 |  | 62.9464 | -52.9966 | 117.395 | 76.8163
0.846 | 4 | 0.95106 |  | 190.2113 | 194.2113 |  |  | 0.7925 | -1.2736 |  | 63.1599 | -53.0833 | 117.6588 | 76.5525
0.848 | 4 | 0.58779 |  | 117.5571 | 121.5571 |  |  | -0.10743 | -1.4961 |  | 63.2812 | -53.2783 | 72.9139 | 48.6432
0.85 | 9 | -2.2052e-13 |  | -4.4103e-11 | 9 |  |  | -0.96633 | -1.1473 |  | 63.2708 | -53.4238 | 0.15099 | 8.849
0.852 | 9 | -0.58779 |  | -117.5571 | -108.5571 |  |  | -1.4561 | -0.36016 |  | 63.2537 | -53.4441 | -72.8563 | -35.7008
0.854 | 9 | -0.95106 |  | -190.2113 | -181.2113 |  |  | -1.3897 | 0.56451 |  | 63.3576 | -53.4184 | -118.2047 | -63.0066
0.856 | 9 | -0.95106 |  | -190.2113 | -181.2113 |  |  | -0.7925 | 1.2736 |  | 63.5328 | -53.4896 | -118.4717 | -62.7396
0.858 | 9 | -0.58779 |  | -117.5571 | -108.5571 |  |  | 0.10743 | 1.4961 |  | 63.6322 | -53.6494 | -73.4314 | -35.1257
0.86 | 4 | 2.0974e-13 |  | 4.1947e-11 | 4 |  |  | 0.96633 | 1.1473 |  | 63.6247 | -53.7545 | -0.18834 | 4.1883
0.862 | 4 | 0.58779 |  | 117.5571 | 121.5571 |  |  | 1.4561 | 0.36016 |  | 63.6328 | -53.7449 | 73.2999 | 48.2571
0.864 | 0 | 0.95106 |  | 190.2113 | 190.2113 |  |  | 1.3897 | -0.56451 |  | 63.7733 | -53.7101 | 118.947 | 71.2643
0.866 | 4 | 0.95106 |  | 190.2113 | 194.2113 |  |  | 0.7925 | -1.2736 |  | 63.9714 | -53.7906 | 119.2026 | 75.0087
0.868 | 4 | 0.58779 |  | 117.5571 | 121.5571 |  |  | -0.10743 | -1.4961 |  | 64.0903 | -53.9816 | 73.8793 | 47.6778
0.87 | 4 | -1.9896e-13 |  | -3.9791e-11 | 4 |  |  | -0.96633 | -1.1473 |  | 64.08 | -54.1243 | 0.17259 | 3.8274
0.872 | 4 | -0.58779 |  | -117.5571 | -113.5571 |  |  | -1.4561 | -0.36016 |  | 64.0726 | -54.1331 | -73.8006 | -39.7564
0.874 | 4 | -0.95106 |  | -190.2113 | -186.2113 |  |  | -1.3897 | 0.56451 |  | 64.1884 | -54.1044 | -119.7465 | -66.4648
0.876 | 4 | -0.95106 |  | -190.2113 | -186.2113 |  |  | -0.7925 | 1.2736 |  | 64.3731 | -54.1795 | -120.0163 | -66.195
0.878 | 4 | -0.58779 |  | -117.5571 | -113.5571 |  |  | 0.10743 | 1.4961 |  | 64.478 | -54.3481 | -74.3859 | -39.1712
0.88 | 4 | 1.8818e-13 |  | 3.7635e-11 | 4 |  |  | 0.96633 | 1.1473 |  | 64.4696 | -54.4653 | -0.18731 | 4.1873
0.882 | 0 | 0.58779 |  | 117.5571 | 117.5571 |  |  | 1.4561 | 0.36016 |  | 64.4777 | -54.4557 | 74.2743 | 43.2827
0.884 | 0 | 0.95106 |  | 190.2113 | 190.2113 |  |  | 1.3897 | -0.56451 |  | 64.6038 | -54.4245 | 120.5044 | 69.7069
0.886 | 4 | 0.95106 |  | 190.2113 | 194.2113 |  |  | 0.7925 | -1.2736 |  | 64.7975 | -54.5032 | 120.7649 | 73.4464
0.888 | 9 | 0.58779 |  | 117.5571 | 126.5571 |  |  | -0.10743 | -1.4961 |  | 64.9139 | -54.6903 | 74.851 | 51.706
0.89 | 9 | -2.3424e-13 |  | -4.6848e-11 | 9 |  |  | -0.96633 | -1.1473 |  | 64.9028 | -54.845 | 0.20433 | 8.7957
0.892 | 9 | -0.58779 |  | -117.5571 | -108.5571 |  |  | -1.4561 | -0.36016 |  | 64.8858 | -54.8652 | -74.7211 | -33.836
0.894 | 4 | -0.95106 |  | -190.2113 | -186.2113 |  |  | -1.3897 | 0.56451 |  | 64.9844 | -54.8408 | -121.2683 | -64.943
0.896 | 9 | -0.95106 |  | -190.2113 | -181.2113 |  |  | -0.7925 | 1.2736 |  | 65.1649 | -54.9141 | -121.5794 | -59.6319
0.898 | 4 | -0.58779 |  | -117.5571 | -113.5571 |  |  | 0.10743 | 1.4961 |  | 65.2594 | -55.066 | -75.3761 | -38.181
0.9 | 0 | 2.2346e-13 |  | 4.4691e-11 | 4.4691e-11 |  |  | 0.96633 | 1.1473 |  | 65.2512 | -55.1803 | -0.25235 | 0.25235
0.902 | 0 | 0.58779 |  | 117.5571 | 117.5571 |  |  | 1.4561 | 0.36016 |  | 65.2517 | -55.1797 | 75.1405 | 42.4165
0.904 | -5 | 0.95106 |  | 190.2113 | 185.2113 |  |  | 1.3897 | -0.56451 |  | 65.3752 | -55.1491 | 121.9855 | 63.2258
0.906 | 0 | 0.95106 |  | 190.2113 | 190.2113 |  |  | 0.7925 | -1.2736 |  | 65.5509 | -55.2205 | 122.2755 | 67.9358
0.908 | 0 | 0.58779 |  | 117.5571 | 117.5571 |  |  | -0.10743 | -1.4961 |  | 65.6586 | -55.3936 | 75.8232 | 41.7338
0.91 | 9 | -2.1268e-13 |  | -4.2535e-11 | 9 |  |  | -0.96633 | -1.1473 |  | 65.6496 | -55.5184 | 0.25527 | 8.7447
0.912 | 4 | -0.58779 |  | -117.5571 | -113.5571 |  |  | -1.4561 | -0.36016 |  | 65.6327 | -55.5385 | -75.5662 | -37.9909
0.914 | 4 | -0.95106 |  | -190.2113 | -186.2113 |  |  | -1.3897 | 0.56451 |  | 65.7434 | -55.5111 | -122.7016 | -63.5097
0.916 | 4 | -0.95106 |  | -190.2113 | -186.2113 |  |  | -0.7925 | 1.2736 |  | 65.9199 | -55.5828 | -123.0294 | -63.1819
0.918 | 4 | -0.58779 |  | -117.5571 | -113.5571 |  |  | 0.10743 | 1.4961 |  | 66.02 | -55.7438 | -76.3084 | -37.2487
0.92 | 4 | 2.019e-13 |  | 4.0379e-11 | 4 |  |  | 0.96633 | 1.1473 |  | 66.012 | -55.8552 | -0.29147 | 4.2915
0.922 | 9 | 0.58779 |  | 117.5571 | 126.5571 |  |  | 1.4561 | 0.36016 |  | 66.0203 | -55.8454 | 76.02 | 50.537
0.924 | 4 | 0.95106 |  | 190.2113 | 194.2113 |  |  | 1.3897 | -0.56451 |  | 66.1675 | -55.809 | 123.4591 | 70.7522
0.926 | 0 | 0.95106 |  | 190.2113 | 190.2113 |  |  | 0.7925 | -1.2736 |  | 66.3642 | -55.8889 | 123.7712 | 66.4401
0.928 | 4 | 0.58779 |  | 117.5571 | 121.5571 |  |  | -0.10743 | -1.4961 |  | 66.4695 | -56.0581 | 76.7304 | 44.8267
0.93 | 19 | -2.4796e-13 |  | -4.9592e-11 | 19 |  |  | -0.96633 | -1.1473 |  | 66.4598 | -56.1922 | 0.24537 | 18.7546
0.932 | 53 | -0.58779 |  | -117.5571 | -64.5571 |  |  | -1.4561 | -0.36016 |  | 66.4236 | -56.2353 | -76.4668 | 11.9097
0.934 | -15 | -0.95106 |  | -190.2113 | -205.2113 |  |  | -1.3897 | 0.56451 |  | 66.3889 | -56.2438 | -124.0123 | -81.199
0.936 | -15 | -0.95106 |  | -190.2113 | -205.2113 |  |  | -0.7925 | 1.2736 |  | 66.6146 | -56.3355 | -124.5385 | -80.6728
0.938 | 4 | -0.58779 |  | -117.5571 | -113.5571 |  |  | 0.10743 | 1.4961 |  | 66.7425 | -56.541 | -77.4235 | -36.1335
0.94 | 0 | 2.3718e-13 |  | 4.7436e-11 | 4.7436e-11 |  |  | 0.96633 | 1.1473 |  | 66.7347 | -56.6491 | -0.50394 | 0.50394
0.942 | 4 | 0.58779 |  | 117.5571 | 121.5571 |  |  | 1.4561 | 0.36016 |  | 66.7357 | -56.648 | 76.7726 | 44.7845
0.944 | 0 | 0.95106 |  | 190.2113 | 190.2113 |  |  | 1.3897 | -0.56451 |  | 66.8661 | -56.6157 | 124.8854 | 65.3259
0.946 | -5 | 0.95106 |  | 190.2113 | 185.2113 |  |  | 0.7925 | -1.2736 |  | 67.0477 | -56.6895 | 125.3325 | 59.8788
0.948 | 0 | 0.58779 |  | 117.5571 | 117.5571 |  |  | -0.10743 | -1.4961 |  | 67.1426 | -56.842 | 77.8309 | 39.7262
0.95 | 4 | -2.264e-13 |  | -4.528e-11 | 4 |  |  | -0.96633 | -1.1473 |  | 67.134 | -56.9608 | 0.47568 | 3.5243
0.952 | 4 | -0.58779 |  | -117.5571 | -113.5571 |  |  | -1.4561 | -0.36016 |  | 67.1272 | -56.9689 | -77.2271 | -36.3299
0.954 | 4 | -0.95106 |  | -190.2113 | -186.2113 |  |  | -1.3897 | 0.56451 |  | 67.233 | -56.9428 | -125.5799 | -60.6314
0.956 | 4 | -0.95106 |  | -190.2113 | -186.2113 |  |  | -0.7925 | 1.2736 |  | 67.4015 | -57.0112 | -126.0227 | -60.1886
0.958 | 0 | -0.58779 |  | -117.5571 | -117.5571 |  |  | 0.10743 | 1.4961 |  | 67.4969 | -57.1645 | -78.2754 | -39.2817
0.96 | 0 | 2.1562e-13 |  | 4.3123e-11 | 4.3123e-11 |  |  | 0.96633 | 1.1473 |  | 67.4885 | -57.2821 | -0.50167 | 0.50167
0.962 | -5 | 0.58779 |  | 117.5571 | 112.5571 |  |  | 1.4561 | 0.36016 |  | 67.4895 | -57.2809 | 77.6422 | 34.9148
0.964 | -5 | 0.95106 |  | 190.2113 | 185.2113 |  |  | 1.3897 | -0.56451 |  | 67.5912 | -57.2558 | 126.2543 | 58.957
0.966 | 0 | 0.95106 |  | 190.2113 | 190.2113 |  |  | 0.7925 | -1.2736 |  | 67.755 | -57.3223 | 126.6991 | 63.5123
0.968 | 0 | 0.58779 |  | 117.5571 | 117.5571 |  |  | -0.10743 | -1.4961 |  | 67.8557 | -57.4841 | 78.715 | 38.8421
0.97 | -5 | -2.6168e-13 |  | -5.2336e-11 | -5 |  |  | -0.96633 | -1.1473 |  | 67.8473 | -57.6003 | 0.52005 | -5.52
0.972 | -5 | -0.58779 |  | -117.5571 | -122.5571 |  |  | -1.4561 | -0.36016 |  | 67.858 | -57.5877 | -78.0684 | -44.4886
0.974 | -5 | -0.95106 |  | -190.2113 | -195.2113 |  |  | -1.3897 | 0.56451 |  | 67.9876 | -57.5556 | -126.9745 | -68.2368
0.976 | -10 | -0.95106 |  | -190.2113 | -200.2113 |  |  | -0.7925 | 1.2736 |  | 68.1772 | -57.6327 | -127.4289 | -72.7824
0.978 | -15 | -0.58779 |  | -117.5571 | -132.5571 |  |  | 0.10743 | 1.4961 |  | 68.2926 | -57.818 | -79.1677 | -53.3894
0.98 | -20 | 2.509e-13 |  | 5.018e-11 | -20 |  |  | 0.96633 | 1.1473 |  | 68.2811 | -57.9778 | -0.53393 | -19.4661
0.982 | -24 | 0.58779 |  | 117.5571 | 93.5571 |  |  | 1.4561 | 0.36016 |  | 68.2435 | -58.0225 | 78.4731 | 15.0839
0.984 | -29 | 0.95106 |  | 190.2113 | 161.2113 |  |  | 1.3897 | -0.56451 |  | 68.2874 | -58.0116 | 127.6486 | 33.5627
0.986 | -29 | 0.95106 |  | 190.2113 | 161.2113 |  |  | 0.7925 | -1.2736 |  | 68.3807 | -58.0495 | 128.121 | 33.0903
0.988 | -29 | 0.58779 |  | 117.5571 | 88.5571 |  |  | -0.10743 | -1.4961 |  | 68.4332 | -58.1338 | 79.6249 | 8.9321
0.99 | -24 | -2.4012e-13 |  | -4.8024e-11 | -24 |  |  | -0.96633 | -1.1473 |  | 68.4312 | -58.1605 | 0.59848 | -24.5985
0.992 | -29 | -0.58779 |  | -117.5571 | -146.5571 |  |  | -1.4561 | -0.36016 |  | 68.4788 | -58.1041 | -78.7863 | -67.7707
0.994 | -34 | -0.95106 |  | -190.2113 | -224.2113 |  |  | -1.3897 | 0.56451 |  | 68.6762 | -58.0552 | -128.2135 | -95.9978
0.996 | -34 | -0.95106 |  | -190.2113 | -224.2113 |  |  | -0.7925 | 1.2736 |  | 68.943 | -58.1636 | -128.7119 | -95.4994
0.998 | -34 | -0.58779 |  | -117.5571 | -151.5571 |  |  | 0.10743 | 1.4961 |  | 69.0943 | -58.4069 | -79.9625 | -71.5945
1 | -29 | 2.2934e-13 |  | 4.5868e-11 | -29 |  |  | 0.96633 | 1.1473 |  | 69.079 | -58.6211 | -0.50101 | -28.499
1.002 | -24 | 0.58779 |  | 117.5571 | 93.5571 |  |  | 1.4561 | 0.36016 |  | 69.0239 | -58.6865 | 79.3703 | 14.1868
1.004 | -24 | 0.95106 |  | 190.2113 | 166.2113 |  |  | 1.3897 | -0.56451 |  | 69.0652 | -58.6763 | 129.1047 | 37.1066
1.006 | -24 | 0.95106 |  | 190.2113 | 166.2113 |  |  | 0.7925 | -1.2736 |  | 69.1683 | -58.7182 | 129.5968 | 36.6145
1.008 | -24 | 0.58779 |  | 117.5571 | 93.5571 |  |  | -0.10743 | -1.4961 |  | 69.2264 | -58.8114 | 80.5536 | 13.0034
1.01 | -29 | -2.1856e-13 |  | -4.3711e-11 | -29 |  |  | -0.96633 | -1.1473 |  | 69.2236 | -58.8503 | 0.62426 | -29.6243
1.012 | -29 | -0.58779 |  | -117.5571 | -146.5571 |  |  | -1.4561 | -0.36016 |  | 69.2808 | -58.7824 | -79.7099 | -66.8472
1.014 | -34 | -0.95106 |  | -190.2113 | -224.2113 |  |  | -1.3897 | 0.56451 |  | 69.4755 | -58.7342 | -129.7076 | -94.5037
1.016 | -39 | -0.95106 |  | -190.2113 | -229.2113 |  |  | -0.7925 | 1.2736 |  | 69.7382 | -58.8409 | -130.2047 | -99.0066
1.018 | -34 | -0.58779 |  | -117.5571 | -151.5571 |  |  | 0.10743 | 1.4961 |  | 69.8951 | -59.0931 | -80.9032 | -70.6539
1.02 | -24 | 2.0778e-13 |  | 4.1555e-11 | -24 |  |  | 0.96633 | 1.1473 |  | 69.8799 | -59.3045 | -0.51107 | -23.4889
1.022 | -20 | 0.58779 |  | 117.5571 | 97.5571 |  |  | 1.4561 | 0.36016 |  | 69.8345 | -59.3584 | 80.3087 | 17.2484
1.024 | -5 | 0.95106 |  | 190.2113 | 185.2113 |  |  | 1.3897 | -0.56451 |  | 69.8847 | -59.346 | 130.6217 | 54.5896
1.026 | 9 | 0.95106 |  | 190.2113 | 199.2113 |  |  | 0.7925 | -1.2736 |  | 70.0365 | -59.4076 | 131.1628 | 68.0485
1.028 | 14 | 0.58779 |  | 117.5571 | 131.5571 |  |  | -0.10743 | -1.4961 |  | 70.1443 | -59.5809 | 81.6063 | 49.9508
1.03 | 9 | -1.97e-13 |  | -3.9399e-11 | 9 |  |  | -0.96633 | -1.1473 |  | 70.1336 | -59.7304 | 0.75455 | 8.2455
1.032 | 4 | -0.58779 |  | -117.5571 | -113.5571 |  |  | -1.4561 | -0.36016 |  | 70.1177 | -59.7493 | -80.5802 | -32.9769
1.034 | 4 | -0.95106 |  | -190.2113 | -186.2113 |  |  | -1.3897 | 0.56451 |  | 70.2137 | -59.7256 | -131.2932 | -54.9181
1.036 | -5 | -0.95106 |  | -190.2113 | -195.2113 |  |  | -0.7925 | 1.2736 |  | 70.3663 | -59.7876 | -131.9082 | -63.3031
1.038 | -5 | -0.58779 |  | -117.5571 | -122.5571 |  |  | 0.10743 | 1.4961 |  | 70.4667 | -59.9488 | -82.1221 | -40.435
1.04 | -5 | 2.4306e-13 |  | 4.8612e-11 | -5 |  |  | 0.96633 | 1.1473 |  | 70.458 | -60.0698 | -0.83046 | -4.1695
1.042 | 0 | 0.58779 |  | 117.5571 | 117.5571 |  |  | 1.4561 | 0.36016 |  | 70.4499 | -60.0794 | 80.9451 | 36.6119
1.044 | 0 | 0.95106 |  | 190.2113 | 190.2113 |  |  | 1.3897 | -0.56451 |  | 70.5566 | -60.053 | 131.9545 | 58.2568
1.046 | 0 | 0.95106 |  | 190.2113 | 190.2113 |  |  | 0.7925 | -1.2736 |  | 70.7185 | -60.1188 | 132.609 | 57.6023
1.048 | 9 | 0.58779 |  | 117.5571 | 126.5571 |  |  | -0.10743 | -1.4961 |  | 70.8098 | -60.2655 | 82.559 | 43.9981
1.05 | 9 | -2.3228e-13 |  | -4.6456e-11 | 9 |  |  | -0.96633 | -1.1473 |  | 70.8003 | -60.3972 | 0.8752 | 8.1248
1.052 | 4 | -0.58779 |  | -117.5571 | -113.5571 |  |  | -1.4561 | -0.36016 |  | 70.7846 | -60.4158 | -81.3113 | -32.2458
1.054 | 9 | -0.95106 |  | -190.2113 | -181.2113 |  |  | -1.3897 | 0.56451 |  | 70.8785 | -60.3926 | -132.5936 | -48.6177
1.056 | 9 | -0.95106 |  | -190.2113 | -181.2113 |  |  | -0.7925 | 1.2736 |  | 71.0137 | -60.4475 | -133.2615 | -47.9498
1.058 | 9 | -0.58779 |  | -117.5571 | -108.5571 |  |  | 0.10743 | 1.4961 |  | 71.0897 | -60.5696 | -82.9839 | -25.5732
1.06 | 4 | 2.215e-13 |  | 4.43e-11 | 4 |  |  | 0.96633 | 1.1473 |  | 71.0842 | -60.6461 | -0.88655 | 4.8865
1.062 | 4 | 0.58779 |  | 117.5571 | 121.5571 |  |  | 1.4561 | 0.36016 |  | 71.0936 | -60.6349 | 81.6823 | 39.8747
1.064 | 4 | 0.95106 |  | 190.2113 | 194.2113 |  |  | 1.3897 | -0.56451 |  | 71.2097 | -60.6062 | 133.1745 | 61.0368
1.066 | 4 | 0.95106 |  | 190.2113 | 194.2113 |  |  | 0.7925 | -1.2736 |  | 71.3794 | -60.6751 | 133.8413 | 60.37
1.068 | 9 | 0.58779 |  | 117.5571 | 126.5571 |  |  | -0.10743 | -1.4961 |  | 71.4751 | -60.8289 | 83.3304 | 43.2267
1.07 | 9 | -2.1072e-13 |  | -4.2143e-11 | 9 |  |  | -0.96633 | -1.1473 |  | 71.4658 | -60.9582 | 0.87583 | 8.1242
1.072 | 9 | -0.58779 |  | -117.5571 | -108.5571 |  |  | -1.4561 | -0.36016 |  | 71.4501 | -60.9768 | -82.0782 | -26.4788
1.074 | 14 | -0.95106 |  | -190.2113 | -176.2113 |  |  | -1.3897 | 0.56451 |  | 71.5272 | -60.9578 | -133.8141 | -42.3972
1.076 | 9 | -0.95106 |  | -190.2113 | -181.2113 |  |  | -0.7925 | 1.2736 |  | 71.645 | -61.0056 | -134.4728 | -46.7385
1.078 | 14 | -0.58779 |  | -117.5571 | -103.5571 |  |  | 0.10743 | 1.4961 |  | 71.7191 | -61.1247 | -83.7468 | -19.8103
1.08 | 14 | 2.5678e-13 |  | 5.1356e-11 | 14 |  |  | 0.96633 | 1.1473 |  | 71.7149 | -61.184 | -0.89415 | 14.8941
1.082 | 14 | 0.58779 |  | 117.5571 | 131.5571 |  |  | 1.4561 | 0.36016 |  | 71.7436 | -61.1498 | 82.4434 | 49.1137
1.084 | 9 | 0.95106 |  | 190.2113 | 199.2113 |  |  | 1.3897 | -0.56451 |  | 71.8867 | -61.1144 | 134.4021 | 64.8092
1.086 | 9 | 0.95106 |  | 190.2113 | 199.2113 |  |  | 0.7925 | -1.2736 |  | 72.0668 | -61.1876 | 135.0388 | 64.1725
1.088 | 14 | 0.58779 |  | 117.5571 | 131.5571 |  |  | -0.10743 | -1.4961 |  | 72.1685 | -61.351 | 84.0372 | 47.5199
1.09 | 9 | -2.46e-13 |  | -4.92e-11 | 9 |  |  | -0.96633 | -1.1473 |  | 72.1583 | -61.4932 | 0.82044 | 8.1796
1.092 | 9 | -0.58779 |  | -117.5571 | -108.5571 |  |  | -1.4561 | -0.36016 |  | 72.1425 | -61.512 | -82.8937 | -25.6633
1.094 | 14 | -0.95106 |  | -190.2113 | -176.2113 |  |  | -1.3897 | 0.56451 |  | 72.2172 | -61.4935 | -135.0755 | -41.1358
1.096 | 14 | -0.95106 |  | -190.2113 | -176.2113 |  |  | -0.7925 | 1.2736 |  | 72.3316 | -61.54 | -135.6974 | -40.5139
1.098 | 9 | -0.58779 |  | -117.5571 | -108.5571 |  |  | 0.10743 | 1.4961 |  | 72.3958 | -61.6432 | -84.4498 | -24.1073
1.1 | 9 | 2.3522e-13 |  | 4.7044e-11 | 9 |  |  | 0.96633 | 1.1473 |  | 72.3906 | -61.7153 | -0.85072 | 9.8507
1.102 | 4 | 0.58779 |  | 117.5571 | 121.5571 |  |  | 1.4561 | 0.36016 |  | 72.4096 | -61.6927 | 83.2176 | 38.3394
1.104 | 4 | 0.95106 |  | 190.2113 | 194.2113 |  |  | 1.3897 | -0.56451 |  | 72.5213 | -61.6651 | 135.5949 | 58.6164
1.106 | 0 | 0.95106 |  | 190.2113 | 190.2113 |  |  | 0.7925 | -1.2736 |  | 72.6842 | -61.7312 | 136.2204 | 53.9909
1.108 | 4 | 0.58779 |  | 117.5571 | 121.5571 |  |  | -0.10743 | -1.4961 |  | 72.7698 | -61.8688 | 84.7472 | 36.8099
1.11 | 4 | -2.2444e-13 |  | -4.4888e-11 | 4 |  |  | -0.96633 | -1.1473 |  | 72.7619 | -61.9789 | 0.79439 | 3.2056
1.112 | 4 | -0.58779 |  | -117.5571 | -113.5571 |  |  | -1.4561 | -0.36016 |  | 72.7557 | -61.9863 | -83.6158 | -29.9413
1.114 | 4 | -0.95106 |  | -190.2113 | -186.2113 |  |  | -1.3897 | 0.56451 |  | 72.8429 | -61.9647 | -136.211 | -50.0003
1.116 | 4 | -0.95106 |  | -190.2113 | -186.2113 |  |  | -0.7925 | 1.2736 |  | 72.9819 | -62.0212 | -136.8255 | -49.3858
1.118 | 4 | -0.58779 |  | -117.5571 | -113.5571 |  |  | 0.10743 | 1.4961 |  | 73.0601 | -62.1469 | -85.1322 | -28.4249
1.12 | 23 | 2.705e-13 |  | 5.41e-11 | 23 |  |  | 0.96633 | 1.1473 |  | 73.054 | -62.232 | -0.80244 | 23.8024
1.122 | 72 | 0.58779 |  | 117.5571 | 189.5571 |  |  | 1.4561 | 0.36016 |  | 73.1 | -62.1774 | 84.0484 | 105.5087
1.124 | 116 | 0.95106 |  | 190.2113 | 306.2113 |  |  | 1.3897 | -0.56451 |  | 73.4073 | -62.1014 | 137.0725 | 169.1388
1.126 | 150 | 0.95106 |  | 190.2113 | 340.2113 |  |  | 0.7925 | -1.2736 |  | 73.8774 | -62.2923 | 137.8806 | 202.3307
1.128 | 185 | 0.58779 |  | 117.5571 | 302.5571 |  |  | -0.10743 | -1.4961 |  | 74.1981 | -62.8077 | 85.9985 | 216.5585
1.13 | 248 | -2.5972e-13 |  | -5.1944e-11 | 248 |  |  | -0.96633 | -1.1473 |  | 74.1516 | -63.4557 | 1.1458 | 246.8542
1.132 | 302 | -0.58779 |  | -117.5571 | 184.4429 |  |  | -1.4561 | -0.36016 |  | 73.6745 | -64.0221 | -84.2204 | 268.6634
1.134 | 360 | -0.95106 |  | -190.2113 | 169.7887 |  |  | -1.3897 | 0.56451 |  | 72.8921 | -64.2156 | -137.55 | 307.3387
1.136 | 385 | -0.95106 |  | -190.2113 | 194.7887 |  |  | -0.7925 | 1.2736 |  | 72.0378 | -63.8687 | -138.4303 | 333.219
1.138 | 438 | -0.58779 |  | -117.5571 | 320.4429 |  |  | 0.10743 | 1.4961 |  | 71.5097 | -63.0199 | -86.6048 | 407.0478
1.14 | 546 | 2.4894e-13 |  | 4.9788e-11 | 546 |  |  | 0.96633 | 1.1473 |  | 71.5972 | -61.8019 | -1.7168 | 547.7168
1.142 | 658 | 0.58779 |  | 117.5571 | 775.5571 |  |  | 1.4561 | 0.36016 |  | 72.6557 | -60.5452 | 83.9892 | 691.5678
1.144 | 741 | 0.95106 |  | 190.2113 | 931.2113 |  |  | 1.3897 | -0.56451 |  | 74.6697 | -60.047 | 137.6672 | 793.5441
1.146 | 800 | 0.95106 |  | 190.2113 | 990.2113 |  |  | 0.7925 | -1.2736 |  | 76.8753 | -60.9429 | 138.5379 | 851.6734
1.148 | 873 | 0.58779 |  | 117.5571 | 990.5571 |  |  | -0.10743 | -1.4961 |  | 78.2252 | -63.1122 | 86.0215 | 904.5356
1.15 | 980 | -2.3816e-13 |  | -4.7632e-11 | 980 |  |  | -0.96633 | -1.1473 |  | 78.0309 | -65.8189 | 0.10826 | 979.8917
1.152 | 1049 | -0.58779 |  | -117.5571 | 931.4429 |  |  | -1.4561 | -0.36016 |  | 76.1371 | -68.0673 | -86.3494 | 1017.7923
1.154 | 1132 | -0.95106 |  | -190.2113 | 941.7887 |  |  | -1.3897 | 0.56451 |  | 73.173 | -68.8004 | -140.5286 | 1082.3173
1.156 | 1264 | -0.95106 |  | -190.2113 | 1073.7887 |  |  | -0.7925 | 1.2736 |  | 70.1648 | -67.5784 | -141.6705 | 1215.4592
1.158 | 1386 | -0.58779 |  | -117.5571 | 1268.4429 |  |  | 0.10743 | 1.4961 |  | 68.2383 | -64.4825 | -89.1446 | 1357.5875
1.16 | 1503 | 2.8422e-13 |  | 5.6844e-11 | 1503 |  |  | 0.96633 | 1.1473 |  | 68.53 | -60.4202 | -3.0956 | 1506.0956
1.162 | 1571 | 0.58779 |  | 117.5571 | 1688.5571 |  |  | 1.4561 | 0.36016 |  | 71.4407 | -56.9645 | 83.5097 | 1605.0473
1.164 | 1630 | 0.95106 |  | 190.2113 | 1820.2113 |  |  | 1.3897 | -0.56451 |  | 76.115 | -55.8083 | 137.283 | 1682.9283
1.166 | 1640 | 0.95106 |  | 190.2113 | 1830.2113 |  |  | 0.7925 | -1.2736 |  | 80.7926 | -57.7083 | 137.523 | 1692.6883
1.168 | 1571 | 0.58779 |  | 117.5571 | 1688.5571 |  |  | -0.10743 | -1.4961 |  | 83.4755 | -62.0198 | 83.823 | 1604.734
1.17 | 1493 | -2.7344e-13 |  | -5.4688e-11 | 1493 |  |  | -0.96633 | -1.1473 |  | 83.1307 | -66.8217 | -3.6694 | 1496.6694
1.172 | 1386 | -0.58779 |  | -117.5571 | 1268.4429 |  |  | -1.4561 | -0.36016 |  | 80.2382 | -70.2558 | -91.5328 | 1359.9758
1.174 | 1273 | -0.95106 |  | -190.2113 | 1082.7887 |  |  | -1.3897 | 0.56451 |  | 76.2776 | -71.2354 | -146.2177 | 1229.0064
1.176 | 1181 | -0.95106 |  | -190.2113 | 990.7887 |  |  | -0.7925 | 1.2736 |  | 72.8617 | -69.8479 | -146.698 | 1137.4867
1.178 | 1088 | -0.58779 |  | -117.5571 | 970.4429 |  |  | 0.10743 | 1.4961 |  | 71.0588 | -66.9506 | -92.5341 | 1062.977
1.18 | 976 | 2.6266e-13 |  | 5.2532e-11 | 976 |  |  | 0.96633 | 1.1473 |  | 71.2871 | -63.7698 | -4.2741 | 980.2741
1.182 | 873 | 0.58779 |  | 117.5571 | 990.5571 |  |  | 1.4561 | 0.36016 |  | 73.1817 | -61.5205 | 84.4038 | 906.1532
1.184 | 756 | 0.95106 |  | 190.2113 | 946.2113 |  |  | 1.3897 | -0.56451 |  | 75.8206 | -60.8678 | 139.73 | 806.4813
1.186 | 678 | 0.95106 |  | 190.2113 | 868.2113 |  |  | 0.7925 | -1.2736 |  | 78.0622 | -61.7784 | 140.5425 | 727.6688
1.188 | 600 | 0.58779 |  | 117.5571 | 717.5571 |  |  | -0.10743 | -1.4961 |  | 79.2155 | -63.6318 | 86.6925 | 630.8646
1.19 | 507 | -2.5188e-13 |  | -5.0376e-11 | 507 |  |  | -0.96633 | -1.1473 |  | 79.08 | -65.5195 | -1.2489 | 508.2489
1.192 | 424 | -0.58779 |  | -117.5571 | 306.4429 |  |  | -1.4561 | -0.36016 |  | 78.0977 | -66.6857 | -89.7018 | 396.1448
1.194 | 346 | -0.95106 |  | -190.2113 | 155.7887 |  |  | -1.3897 | 0.56451 |  | 76.9441 | -66.9711 | -144.7366 | 300.5253
1.196 | 263 | -0.95106 |  | -190.2113 | 72.7887 |  |  | -0.7925 | 1.2736 |  | 76.1088 | -66.6318 | -145.1755 | 217.9642
1.198 | 204 | -0.58779 |  | -117.5571 | 86.4429 |  |  | 0.10743 | 1.4961 |  | 75.7633 | -66.0766 | -90.7211 | 177.1641
1.2 | 150 | 2.411e-13 |  | 4.822e-11 | 150 |  |  | 0.96633 | 1.1473 |  | 75.8014 | -65.5465 | -1.9502 | 151.9502
1.202 | 106 | 0.58779 |  | 117.5571 | 223.5571 |  |  | 1.4561 | 0.36016 |  | 76.095 | -65.1978 | 87.3216 | 136.2355
1.204 | 62 | 0.95106 |  | 190.2113 | 252.2113 |  |  | 1.3897 | -0.56451 |  | 76.4918 | -65.0997 | 143.0517 | 109.1596
1.206 | 28 | 0.95106 |  | 190.2113 | 218.2113 |  |  | 0.7925 | -1.2736 |  | 76.7952 | -65.2229 | 143.9252 | 74.2861
1.208 | 19 | 0.58779 |  | 117.5571 | 136.5571 |  |  | -0.10743 | -1.4961 |  | 76.9129 | -65.4121 | 89.6035 | 46.9536
1.21 | 9 | -2.8716e-13 |  | -5.7432e-11 | 9 |  |  | -0.96633 | -1.1473 |  | 76.9028 | -65.5526 | 0.8929 | 8.1071
1.212 | -5 | -0.58779 |  | -117.5571 | -122.5571 |  |  | -1.4561 | -0.36016 |  | 76.8872 | -65.5712 | -88.3405 | -34.2165
1.214 | -15 | -0.95106 |  | -190.2113 | -205.2113 |  |  | -1.3897 | 0.56451 |  | 76.9868 | -65.5466 | -143.9919 | -61.2194
1.216 | -29 | -0.95106 |  | -190.2113 | -219.2113 |  |  | -0.7925 | 1.2736 |  | 77.157 | -65.6157 | -144.7122 | -74.4991
1.218 | -39 | -0.58779 |  | -117.5571 | -156.5571 |  |  | 0.10743 | 1.4961 |  | 77.275 | -65.8055 | -90.1531 | -66.404
1.22 | -44 | 2.7638e-13 |  | 5.5276e-11 | -44 |  |  | 0.96633 | 1.1473 |  | 77.2608 | -66.0042 | -1.065 | -42.935
1.222 | -54 | 0.58779 |  | 117.5571 | 63.5571 |  |  | 1.4561 | 0.36016 |  | 77.1778 | -66.1027 | 88.5723 | -25.0153
1.224 | -54 | 0.95106 |  | 190.2113 | 136.2113 |  |  | 1.3897 | -0.56451 |  | 77.1049 | -66.1207 | 144.4802 | -8.2689
1.226 | -59 | 0.95106 |  | 190.2113 | 131.2113 |  |  | 0.7925 | -1.2736 |  | 77.082 | -66.1114 | 145.284 | -14.0727
1.228 | -68 | 0.58779 |  | 117.5571 | 49.5571 |  |  | -0.10743 | -1.4961 |  | 77.0597 | -66.0755 | 90.5802 | -41.0232
1.23 | -68 | -2.656e-13 |  | -5.312e-11 | -68 |  |  | -0.96633 | -1.1473 |  | 77.0685 | -65.9528 | 1.1919 | -69.1919
1.232 | -73 | -0.58779 |  | -117.5571 | -190.5571 |  |  | -1.4561 | -0.36016 |  | 77.2022 | -65.794 | -88.719 | -101.838
1.234 | -78 | -0.95106 |  | -190.2113 | -268.2113 |  |  | -1.3897 | 0.56451 |  | 77.4988 | -65.7207 | -144.8017 | -123.4096
1.236 | -83 | -0.95106 |  | -190.2113 | -273.2113 |  |  | -0.7925 | 1.2736 |  | 77.8418 | -65.86 | -145.566 | -127.6453
1.238 | -88 | -0.58779 |  | -117.5571 | -205.5571 |  |  | 0.10743 | 1.4961 |  | 78.0441 | -66.1851 | -90.6384 | -114.9186
1.24 | -93 | 2.5482e-13 |  | 5.0964e-11 | -93 |  |  | 0.96633 | 1.1473 |  | 78.0194 | -66.529 | -0.93404 | -92.066
1.242 | -93 | 0.58779 |  | 117.5571 | 24.5571 |  |  | 1.4561 | 0.36016 |  | 77.8415 | -66.7402 | 89.3091 | -64.752
1.244 | -93 | 0.95106 |  | 190.2113 | 97.2113 |  |  | 1.3897 | -0.56451 |  | 77.6529 | -66.7869 | 145.6178 | -48.4064
1.246 | -98 | 0.95106 |  | 190.2113 | 92.2113 |  |  | 0.7925 | -1.2736 |  | 77.5184 | -66.7322 | 146.4205 | -54.2092
1.248 | -93 | 0.58779 |  | 117.5571 | 24.5571 |  |  | -0.10743 | -1.4961 |  | 77.4324 | -66.5941 | 91.3161 | -66.7591
1.25 | -98 | -3.0088e-13 |  | -6.0177e-11 | -98 |  |  | -0.96633 | -1.1473 |  | 77.4468 | -66.3944 | 1.333 | -99.333
1.252 | -98 | -0.58779 |  | -117.5571 | -215.5571 |  |  | -1.4561 | -0.36016 |  | 77.6388 | -66.1665 | -89.2206 | -126.3365
1.254 | -98 | -0.95106 |  | -190.2113 | -288.2113 |  |  | -1.3897 | 0.56451 |  | 78.0067 | -66.0755 | -145.7078 | -142.5035
1.256 | -98 | -0.95106 |  | -190.2113 | -288.2113 |  |  | -0.7925 | 1.2736 |  | 78.4028 | -66.2363 | -146.4899 | -141.7214
1.258 | -107 | -0.58779 |  | -117.5571 | -224.5571 |  |  | 0.10743 | 1.4961 |  | 78.6274 | -66.5973 | -91.1925 | -133.3645
1.26 | -107 | 2.901e-13 |  | 5.8021e-11 | -107 |  |  | 0.96633 | 1.1473 |  | 78.5987 | -66.9964 | -0.91046 | -106.0895
1.262 | -107 | 0.58779 |  | 117.5571 | 10.5571 |  |  | 1.4561 | 0.36016 |  | 78.3937 | -67.2398 | 89.9333 | -79.3762
1.264 | -107 | 0.95106 |  | 190.2113 | 83.2113 |  |  | 1.3897 | -0.56451 |  | 78.1625 | -67.297 | 146.614 | -63.4027
1.266 | -107 | 0.95106 |  | 190.2113 | 83.2113 |  |  | 0.7925 | -1.2736 |  | 77.9863 | -67.2254 | 147.4195 | -64.2082
1.268 | -107 | 0.58779 |  | 117.5571 | 10.5571 |  |  | -0.10743 | -1.4961 |  | 77.8845 | -67.0619 | 91.9673 | -81.4103
1.27 | -107 | -2.7932e-13 |  | -5.5864e-11 | -107 |  |  | -0.96633 | -1.1473 |  | 77.902 | -66.8183 | 1.3793 | -108.3793
1.272 | -107 | -0.58779 |  | -117.5571 | -224.5571 |  |  | -1.4561 | -0.36016 |  | 78.1115 | -66.5696 | -89.7637 | -134.7933
1.274 | -107 | -0.95106 |  | -190.2113 | -297.2113 |  |  | -1.3897 | 0.56451 |  | 78.5041 | -66.4725 | -146.6231 | -150.5882
1.276 | -107 | -0.95106 |  | -190.2113 | -297.2113 |  |  | -0.7925 | 1.2736 |  | 78.9226 | -66.6425 | -147.4191 | -149.7922
1.278 | -107 | -0.58779 |  | -117.5571 | -224.5571 |  |  | 0.10743 | 1.4961 |  | 79.16 | -67.024 | -91.7737 | -132.7833
1.28 | -107 | 2.6854e-13 |  | 5.3708e-11 | -107 |  |  | 0.96633 | 1.1473 |  | 79.1315 | -67.4214 | -0.8832 | -106.1168
1.282 | -112 | 0.58779 |  | 117.5571 | 5.5571 |  |  | 1.4561 | 0.36016 |  | 78.9264 | -67.6649 | 90.5559 | -84.9988
1.284 | -112 | 0.95106 |  | 190.2113 | 78.2113 |  |  | 1.3897 | -0.56451 |  | 78.6789 | -67.7261 | 147.5737 | -69.3624
1.286 | -112 | 0.95106 |  | 190.2113 | 78.2113 |  |  | 0.7925 | -1.2736 |  | 78.4861 | -67.6478 | 148.3535 | -70.1421
1.288 | -107 | 0.58779 |  | 117.5571 | 10.5571 |  |  | -0.10743 | -1.4961 |  | 78.3749 | -67.4691 | 92.524 | -81.9669
1.29 | -112 | -3.146e-13 |  | -6.2921e-11 | -112 |  |  | -0.96633 | -1.1473 |  | 78.3925 | -67.2238 | 1.3707 | -113.3707
1.292 | -107 | -0.58779 |  | -117.5571 | -224.5571 |  |  | -1.4561 | -0.36016 |  | 78.6116 | -66.9637 | -90.35 | -134.207
1.294 | -107 | -0.95106 |  | -190.2113 | -297.2113 |  |  | -1.3897 | 0.56451 |  | 79.0025 | -66.867 | -147.5385 | -149.6728
1.296 | -107 | -0.95106 |  | -190.2113 | -297.2113 |  |  | -0.7925 | 1.2736 |  | 79.4185 | -67.036 | -148.3133 | -148.898
1.298 | -112 | -0.58779 |  | -117.5571 | -229.5571 |  |  | 0.10743 | 1.4961 |  | 79.6545 | -67.4153 | -92.3059 | -137.2511
1.3 | -112 | 3.0382e-13 |  | 6.0765e-11 | -112 |  |  | 0.96633 | 1.1473 |  | 79.625 | -67.826 | -0.87052 | -111.1295
1.302 | -117 | 0.58779 |  | 117.5571 | 0.55705 |  |  | 1.4561 | 0.36016 |  | 79.4102 | -68.081 | 91.1105 | -90.5534
1.304 | -112 | 0.95106 |  | 190.2113 | 78.2113 |  |  | 1.3897 | -0.56451 |  | 79.1465 | -68.1462 | 148.4608 | -70.2495
1.306 | -112 | 0.95106 |  | 190.2113 | 78.2113 |  |  | 0.7925 | -1.2736 |  | 78.9512 | -68.0669 | 149.2559 | -71.0445
1.308 | -112 | 0.58779 |  | 117.5571 | 5.5571 |  |  | -0.10743 | -1.4961 |  | 78.8386 | -67.8859 | 93.0977 | -87.5407
1.31 | -107 | -2.9304e-13 |  | -5.8609e-11 | -107 |  |  | -0.96633 | -1.1473 |  | 78.8574 | -67.624 | 1.3805 | -108.3805
1.312 | -107 | -0.58779 |  | -117.5571 | -224.5571 |  |  | -1.4561 | -0.36016 |  | 79.0669 | -67.3753 | -90.8647 | -133.6923
1.314 | -107 | -0.95106 |  | -190.2113 | -297.2113 |  |  | -1.3897 | 0.56451 |  | 79.4563 | -67.279 | -148.4017 | -148.8096
1.316 | -107 | -0.95106 |  | -190.2113 | -297.2113 |  |  | -0.7925 | 1.2736 |  | 79.8699 | -67.447 | -149.1944 | -148.0169
1.318 | -107 | -0.58779 |  | -117.5571 | -224.5571 |  |  | 0.10743 | 1.4961 |  | 80.1045 | -67.824 | -92.8691 | -131.6879
1.32 | -107 | 2.8226e-13 |  | 5.6453e-11 | -107 |  |  | 0.96633 | 1.1473 |  | 80.0762 | -68.2181 | -0.88435 | -106.1156
1.322 | -107 | 0.58779 |  | 117.5571 | 10.5571 |  |  | 1.4561 | 0.36016 |  | 79.8711 | -68.4616 | 91.6445 | -81.0874
1.324 | -107 | 0.95106 |  | 190.2113 | 83.2113 |  |  | 1.3897 | -0.56451 |  | 79.6349 | -68.52 | 149.3506 | -66.1393
1.326 | -107 | 0.95106 |  | 190.2113 | 83.2113 |  |  | 0.7925 | -1.2736 |  | 79.4511 | -68.4453 | 150.1339 | -66.9226
1.328 | -107 | 0.58779 |  | 117.5571 | 10.5571 |  |  | -0.10743 | -1.4961 |  | 79.345 | -68.2748 | 93.6252 | -83.0681
1.33 | -103 | -3.2833e-13 |  | -6.5665e-11 | -103 |  |  | -0.96633 | -1.1473 |  | 79.3629 | -68.0263 | 1.3536 | -104.3536
1.332 | -107 | -0.58779 |  | -117.5571 | -224.5571 |  |  | -1.4561 | -0.36016 |  | 79.5646 | -67.7868 | -91.4412 | -133.1159
1.334 | -103 | -0.95106 |  | -190.2113 | -293.2113 |  |  | -1.3897 | 0.56451 |  | 79.9522 | -67.6909 | -149.3235 | -143.8878
1.336 | -103 | -0.95106 |  | -190.2113 | -293.2113 |  |  | -0.7925 | 1.2736 |  | 80.3522 | -67.8534 | -150.0942 | -143.1171
1.338 | -98 | -0.58779 |  | -117.5571 | -215.5571 |  |  | 0.10743 | 1.4961 |  | 80.579 | -68.2179 | -93.4075 | -122.1496
1.34 | -98 | 3.1754e-13 |  | 6.3509e-11 | -98 |  |  | 0.96633 | 1.1473 |  | 80.5528 | -68.5834 | -0.84299 | -97.157
1.342 | -98 | 0.58779 |  | 117.5571 | 19.5571 |  |  | 1.4561 | 0.36016 |  | 80.365 | -68.8064 | 92.2395 | -72.6824
1.344 | -93 | 0.95106 |  | 190.2113 | 97.2113 |  |  | 1.3897 | -0.56451 |  | 80.1533 | -68.8587 | 150.2622 | -53.0509
1.346 | -93 | 0.95106 |  | 190.2113 | 97.2113 |  |  | 0.7925 | -1.2736 |  | 80.0059 | -68.7988 | 151.0238 | -53.8125
1.348 | -88 | 0.58779 |  | 117.5571 | 29.5571 |  |  | -0.10743 | -1.4961 |  | 79.9206 | -68.6618 | 94.1423 | -64.5852
1.35 | -83 | -3.0676e-13 |  | -6.1353e-11 | -83 |  |  | -0.96633 | -1.1473 |  | 79.9344 | -68.4685 | 1.3086 | -84.3086
1.352 | -83 | -0.58779 |  | -117.5571 | -200.5571 |  |  | -1.4561 | -0.36016 |  | 80.0974 | -68.275 | -92.0412 | -108.5159
1.354 | -78 | -0.95106 |  | -190.2113 | -268.2113 |  |  | -1.3897 | 0.56451 |  | 80.4134 | -68.1969 | -150.25 | -117.9613
1.356 | -73 | -0.95106 |  | -190.2113 | -263.2113 |  |  | -0.7925 | 1.2736 |  | 80.7413 | -68.3301 | -151.0096 | -112.2017
1.358 | -68 | -0.58779 |  | -117.5571 | -185.5571 |  |  | 0.10743 | 1.4961 |  | 80.9191 | -68.6159 | -93.9663 | -91.5907
1.36 | -68 | 2.9598e-13 |  | 5.9197e-11 | -68 |  |  | 0.96633 | 1.1473 |  | 80.8994 | -68.8899 | -0.8596 | -67.1404
1.362 | -73 | 0.58779 |  | 117.5571 | 44.5571 |  |  | 1.4561 | 0.36016 |  | 80.7697 | -69.044 | 92.7432 | -48.1861
1.364 | -68 | 0.95106 |  | 190.2113 | 122.2113 |  |  | 1.3897 | -0.56451 |  | 80.6294 | -69.0787 | 151.0479 | -28.8366
1.366 | -63 | 0.95106 |  | 190.2113 | 127.2113 |  |  | 0.7925 | -1.2736 |  | 80.5492 | -69.0461 | 151.7694 | -24.558
1.368 | -59 | 0.58779 |  | 117.5571 | 58.5571 |  |  | -0.10743 | -1.4961 |  | 80.5103 | -68.9836 | 94.5604 | -36.0034
1.37 | -54 | -3.4205e-13 |  | -6.8409e-11 | -54 |  |  | -0.96633 | -1.1473 |  | 80.518 | -68.8758 | 1.212 | -55.212
1.372 | -44 | -0.58779 |  | -117.5571 | -161.5571 |  |  | -1.4561 | -0.36016 |  | 80.6247 | -68.7492 | -92.6383 | -68.9188
1.374 | -39 | -0.95106 |  | -190.2113 | -229.2113 |  |  | -1.3897 | 0.56451 |  | 80.8254 | -68.6995 | -151.1064 | -78.1049
1.376 | -29 | -0.95106 |  | -190.2113 | -219.2113 |  |  | -0.7925 | 1.2736 |  | 81.0425 | -68.7877 | -151.8312 | -67.3801
1.378 | -24 | -0.58779 |  | -117.5571 | -141.5571 |  |  | 0.10743 | 1.4961 |  | 81.1493 | -68.9593 | -94.4555 | -47.1016
1.38 | -20 | 3.3127e-13 |  | 6.6253e-11 | -20 |  |  | 0.96633 | 1.1473 |  | 81.1392 | -69.1003 | -0.86924 | -19.1308
1.382 | -15 | 0.58779 |  | 117.5571 | 102.5571 |  |  | 1.4561 | 0.36016 |  | 81.1022 | -69.1442 | 93.1913 | 9.3657
1.384 | -5 | 0.95106 |  | 190.2113 | 185.2113 |  |  | 1.3897 | -0.56451 |  | 81.1295 | -69.1374 | 151.7761 | 33.4352
1.386 | 0 | 0.95106 |  | 190.2113 | 190.2113 |  |  | 0.7925 | -1.2736 |  | 81.2224 | -69.1752 | 152.4672 | 37.7441
1.388 | 9 | 0.58779 |  | 117.5571 | 126.5571 |  |  | -0.10743 | -1.4961 |  | 81.2822 | -69.2713 | 94.9079 | 31.6491
1.39 | 19 | -3.2049e-13 |  | -6.4097e-11 | 19 |  |  | -0.96633 | -1.1473 |  | 81.2754 | -69.366 | 1.0424 | 17.9576
1.392 | 28 | -0.58779 |  | -117.5571 | -89.5571 |  |  | -1.4561 | -0.36016 |  | 81.2407 | -69.4072 | -93.2983 | 3.7412
1.394 | 33 | -0.95106 |  | -190.2113 | -157.2113 |  |  | -1.3897 | 0.56451 |  | 81.2298 | -69.4099 | -152.0694 | -5.1419
1.396 | 48 | -0.95106 |  | -190.2113 | -142.2113 |  |  | -0.7925 | 1.2736 |  | 81.2441 | -69.4157 | -152.7908 | 10.5795
1.398 | 53 | -0.58779 |  | -117.5571 | -64.5571 |  |  | 0.10743 | 1.4961 |  | 81.2274 | -69.3888 | -95.0896 | 30.5325
1.4 | 62 | 3.097e-13 |  | 6.1941e-11 | 62 |  |  | 0.96633 | 1.1473 |  | 81.2339 | -69.2974 | -1.0039 | 63.0039
1.402 | 72 | 0.58779 |  | 117.5571 | 189.5571 |  |  | 1.4561 | 0.36016 |  | 81.3557 | -69.1528 | 93.5573 | 95.9998
1.404 | 77 | 0.95106 |  | 190.2113 | 267.2113 |  |  | 1.3897 | -0.56451 |  | 81.6353 | -69.0837 | 152.4487 | 114.7626
1.406 | 87 | 0.95106 |  | 190.2113 | 277.2113 |  |  | 0.7925 | -1.2736 |  | 81.9542 | -69.2132 | 153.0957 | 124.1156
1.408 | 102 | 0.58779 |  | 117.5571 | 219.5571 |  |  | -0.10743 | -1.4961 |  | 82.151 | -69.5294 | 95.2008 | 124.3563
1.41 | 116 | -2.9892e-13 |  | -5.9785e-11 | 116 |  |  | -0.96633 | -1.1473 |  | 82.1243 | -69.9015 | 0.83658 | 115.1634
1.412 | 121 | -0.58779 |  | -117.5571 | 3.4429 |  |  | -1.4561 | -0.36016 |  | 81.9017 | -70.1657 | -93.9875 | 97.4304
1.414 | 136 | -0.95106 |  | -190.2113 | -54.2113 |  |  | -1.3897 | 0.56451 |  | 81.6179 | -70.2359 | -153.0751 | 98.8638
1.416 | 145 | -0.95106 |  | -190.2113 | -45.2113 |  |  | -0.7925 | 1.2736 |  | 81.3432 | -70.1243 | -153.7717 | 108.5604
1.418 | 155 | -0.58779 |  | -117.5571 | 37.4429 |  |  | 0.10743 | 1.4961 |  | 81.1711 | -69.8478 | -95.7824 | 133.2254
1.42 | 165 | 3.4499e-13 |  | 6.8997e-11 | 165 |  |  | 0.96633 | 1.1473 |  | 81.1997 | -69.4491 | -1.211 | 166.211
1.422 | 170 | 0.58779 |  | 117.5571 | 287.5571 |  |  | 1.4561 | 0.36016 |  | 81.5209 | -69.0678 | 93.8285 | 193.7285
1.424 | 180 | 0.95106 |  | 190.2113 | 370.2113 |  |  | 1.3897 | -0.56451 |  | 82.0851 | -68.9282 | 152.9861 | 217.2252
1.426 | 189 | 0.95106 |  | 190.2113 | 379.2113 |  |  | 0.7925 | -1.2736 |  | 82.6889 | -69.1735 | 153.6272 | 225.5841
1.428 | 199 | 0.58779 |  | 117.5571 | 316.5571 |  |  | -0.10743 | -1.4961 |  | 83.0464 | -69.7481 | 95.4317 | 221.1253
1.43 | 209 | -3.3421e-13 |  | -6.6841e-11 | 209 |  |  | -0.96633 | -1.1473 |  | 82.9989 | -70.4097 | 0.57443 | 208.4256
1.432 | 219 | -0.58779 |  | -117.5571 | 101.4429 |  |  | -1.4561 | -0.36016 |  | 82.5961 | -70.888 | -94.7385 | 196.1815
1.434 | 228 | -0.95106 |  | -190.2113 | 37.7887 |  |  | -1.3897 | 0.56451 |  | 82.0248 | -71.0293 | -154.0883 | 191.877
1.436 | 228 | -0.95106 |  | -190.2113 | 37.7887 |  |  | -0.7925 | 1.2736 |  | 81.4915 | -70.8126 | -154.7659 | 192.5546
1.438 | 233 | -0.58779 |  | -117.5571 | 115.4429 |  |  | 0.10743 | 1.4961 |  | 81.1863 | -70.3222 | -96.4905 | 211.9335
1.44 | 238 | 3.2343e-13 |  | 6.4685e-11 | 238 |  |  | 0.96633 | 1.1473 |  | 81.2318 | -69.688 | -1.4541 | 239.4541
1.442 | 238 | 0.58779 |  | 117.5571 | 355.5571 |  |  | 1.4561 | 0.36016 |  | 81.6946 | -69.1386 | 94.0559 | 261.5012
1.444 | 238 | 0.95106 |  | 190.2113 | 428.2113 |  |  | 1.3897 | -0.56451 |  | 82.4561 | -68.9502 | 153.5142 | 274.6972
1.446 | 243 | 0.95106 |  | 190.2113 | 433.2113 |  |  | 0.7925 | -1.2736 |  | 83.2197 | -69.2604 | 154.1585 | 279.0528
1.448 | 243 | 0.58779 |  | 117.5571 | 360.5571 |  |  | -0.10743 | -1.4961 |  | 83.662 | -69.9711 | 95.6994 | 264.8577
1.45 | 243 | -3.1264e-13 |  | -6.2529e-11 | 243 |  |  | -0.96633 | -1.1473 |  | 83.605 | -70.7637 | 0.39479 | 242.6052
1.452 | 243 | -0.58779 |  | -117.5571 | 125.4429 |  |  | -1.4561 | -0.36016 |  | 83.1362 | -71.3203 | -95.3692 | 220.8122
1.454 | 238 | -0.95106 |  | -190.2113 | 47.7887 |  |  | -1.3897 | 0.56451 |  | 82.4931 | -71.4794 | -154.9933 | 202.782
1.456 | 233 | -0.95106 |  | -190.2113 | 42.7887 |  |  | -0.7925 | 1.2736 |  | 81.9295 | -71.2504 | -155.6706 | 198.4593
1.458 | 228 | -0.58779 |  | -117.5571 | 110.4429 |  |  | 0.10743 | 1.4961 |  | 81.6149 | -70.7449 | -97.077 | 207.52
1.46 | 224 | 3.5871e-13 |  | 7.1742e-11 | 224 |  |  | 0.96633 | 1.1473 |  | 81.6595 | -70.124 | -1.5409 | 225.5409
1.462 | 224 | 0.58779 |  | 117.5571 | 341.5571 |  |  | 1.4561 | 0.36016 |  | 82.0954 | -69.6065 | 94.471 | 247.086
1.464 | 214 | 0.95106 |  | 190.2113 | 404.2113 |  |  | 1.3897 | -0.56451 |  | 82.815 | -69.4285 | 154.2828 | 249.9285
1.466 | 209 | 0.95106 |  | 190.2113 | 399.2113 |  |  | 0.7925 | -1.2736 |  | 83.5097 | -69.7107 | 154.9618 | 244.2495
1.468 | 204 | 0.58779 |  | 117.5571 | 321.5571 |  |  | -0.10743 | -1.4961 |  | 83.8968 | -70.3328 | 96.2152 | 225.3418
1.47 | 204 | -3.4793e-13 |  | -6.9585e-11 | 204 |  |  | -0.96633 | -1.1473 |  | 83.8484 | -71.0071 | 0.43892 | 203.5611
1.472 | 194 | -0.58779 |  | -117.5571 | 76.4429 |  |  | -1.4561 | -0.36016 |  | 83.455 | -71.4742 | -95.778 | 172.221
1.474 | 189 | -0.95106 |  | -190.2113 | -1.2113 |  |  | -1.3897 | 0.56451 |  | 82.9534 | -71.5982 | -155.7 | 154.4887
1.476 | 180 | -0.95106 |  | -190.2113 | -10.2113 |  |  | -0.7925 | 1.2736 |  | 82.524 | -71.4238 | -156.3625 | 146.1512
1.478 | 175 | -0.58779 |  | -117.5571 | 57.4429 |  |  | 0.10743 | 1.4961 |  | 82.2924 | -71.0515 | -97.4629 | 154.9059
1.48 | 170 | 3.3715e-13 |  | 6.7429e-11 | 170 |  |  | 0.96633 | 1.1473 |  | 82.3256 | -70.588 | -1.4296 | 171.4296
1.482 | 160 | 0.58779 |  | 117.5571 | 277.5571 |  |  | 1.4561 | 0.36016 |  | 82.657 | -70.1947 | 95.0769 | 182.4802
1.484 | 155 | 0.95106 |  | 190.2113 | 345.2113 |  |  | 1.3897 | -0.56451 |  | 83.1884 | -70.0632 | 155.1601 | 190.0512
1.486 | 150 | 0.95106 |  | 190.2113 | 340.2113 |  |  | 0.7925 | -1.2736 |  | 83.7166 | -70.2778 | 155.8481 | 184.3632
1.488 | 141 | 0.58779 |  | 117.5571 | 258.5571 |  |  | -0.10743 | -1.4961 |  | 84.0088 | -70.7474 | 96.8235 | 161.7336
1.49 | 136 | -3.2637e-13 |  | -6.5273e-11 | 136 |  |  | -0.96633 | -1.1473 |  | 83.9741 | -71.2313 | 0.5747 | 135.4253
1.492 | 136 | -0.58779 |  | -117.5571 | 18.4429 |  |  | -1.4561 | -0.36016 |  | 83.7124 | -71.5421 | -96.1284 | 114.5713
1.494 | 126 | -0.95106 |  | -190.2113 | -64.2113 |  |  | -1.3897 | 0.56451 |  | 83.3787 | -71.6246 | -156.306 | 92.0947
1.496 | 121 | -0.95106 |  | -190.2113 | -69.2113 |  |  | -0.7925 | 1.2736 |  | 83.1227 | -71.5206 | -156.9603 | 87.749
1.498 | 111 | -0.58779 |  | -117.5571 | -6.5571 |  |  | 0.10743 | 1.4961 |  | 82.9836 | -71.2971 | -97.7561 | 91.199
1.5 | 102 | 3.7243e-13 |  | 7.4486e-11 | 102 |  |  | 0.96633 | 1.1473 |  | 83.0032 | -71.0242 | -1.2752 | 103.2752
1.502 | 102 | 0.58779 |  | 117.5571 | 219.5571 |  |  | 1.4561 | 0.36016 |  | 83.2028 | -70.7873 | 95.6583 | 123.8988
1.504 | 97 | 0.95106 |  | 190.2113 | 287.2113 |  |  | 1.3897 | -0.56451 |  | 83.5637 | -70.698 | 156.0399 | 131.1714
1.506 | 92 | 0.95106 |  | 190.2113 | 282.2113 |  |  | 0.7925 | -1.2736 |  | 83.9282 | -70.8461 | 156.7396 | 125.4717
1.508 | 87 | 0.58779 |  | 117.5571 | 204.5571 |  |  | -0.10743 | -1.4961 |  | 84.1271 | -71.1657 | 97.4366 | 107.1204
1.51 | 87 | -3.6165e-13 |  | -7.233e-11 | 87 |  |  | -0.96633 | -1.1473 |  | 84.1041 | -71.4862 | 0.7415 | 86.2585
1.512 | 77 | -0.58779 |  | -117.5571 | -40.5571 |  |  | -1.4561 | -0.36016 |  | 83.9374 | -71.6842 | -96.4049 | 55.8478
1.514 | 72 | -0.95106 |  | -190.2113 | -118.2113 |  |  | -1.3897 | 0.56451 |  | 83.7748 | -71.7244 | -156.9127 | 38.7014
1.516 | 67 | -0.95106 |  | -190.2113 | -123.2113 |  |  | -0.7925 | 1.2736 |  | 83.6672 | -71.6807 | -157.5956 | 34.3843
1.518 | 62 | -0.58779 |  | -117.5571 | -55.5571 |  |  | 0.10743 | 1.4961 |  | 83.6127 | -71.5931 | -98.1314 | 42.5743
1.52 | 58 | 3.5087e-13 |  | 7.0174e-11 | 58 |  |  | 0.96633 | 1.1473 |  | 83.6218 | -71.4657 | -1.184 | 59.184
1.522 | 53 | 0.58779 |  | 117.5571 | 170.5571 |  |  | 1.4561 | 0.36016 |  | 83.7362 | -71.3299 | 96.2395 | 74.3176
1.524 | 48 | 0.95106 |  | 190.2113 | 238.2113 |  |  | 1.3897 | -0.56451 |  | 83.9526 | -71.2764 | 156.907 | 81.3043
1.526 | 53 | 0.95106 |  | 190.2113 | 243.2113 |  |  | 0.7925 | -1.2736 |  | 84.1786 | -71.3682 | 157.6029 | 85.6084
1.528 | 48 | 0.58779 |  | 117.5571 | 165.5571 |  |  | -0.10743 | -1.4961 |  | 84.3143 | -71.5862 | 98.0457 | 67.5114
1.53 | 48 | -3.4009e-13 |  | -6.8017e-11 | 48 |  |  | -0.96633 | -1.1473 |  | 84.2998 | -71.7882 | 0.89887 | 47.1011
1.532 | 43 | -0.58779 |  | -117.5571 | -74.5571 |  |  | -1.4561 | -0.36016 |  | 84.2088 | -71.8963 | -96.7236 | 22.1666
1.534 | 38 | -0.95106 |  | -190.2113 | -152.2113 |  |  | -1.3897 | 0.56451 |  | 84.1442 | -71.9123 | -157.5322 | 5.3209
1.536 | 33 | -0.95106 |  | -190.2113 | -157.2113 |  |  | -0.7925 | 1.2736 |  | 84.1294 | -71.9063 | -158.2492 | 1.0379
1.538 | 28 | -0.58779 |  | -117.5571 | -89.5571 |  |  | 0.10743 | 1.4961 |  | 84.1278 | -71.9036 | -98.5406 | 8.9836
1.54 | 28 | 3.8615e-13 |  | 7.723e-11 | 28 |  |  | 0.96633 | 1.1473 |  | 84.1297 | -71.8767 | -1.1648 | 29.1648
1.542 | 23 | 0.58779 |  | 117.5571 | 140.5571 |  |  | 1.4561 | 0.36016 |  | 84.1861 | -71.8098 | 96.7217 | 43.8353
1.544 | 23 | 0.95106 |  | 190.2113 | 213.2113 |  |  | 1.3897 | -0.56451 |  | 84.3137 | -71.7783 | 157.6921 | 55.5192
1.546 | 23 | 0.95106 |  | 190.2113 | 213.2113 |  |  | 0.7925 | -1.2736 |  | 84.4681 | -71.8409 | 158.4344 | 54.7769
1.548 | 23 | 0.58779 |  | 117.5571 | 140.5571 |  |  | -0.10743 | -1.4961 |  | 84.5549 | -71.9805 | 98.6097 | 41.9474
1.55 | 23 | -3.7537e-13 |  | -7.5074e-11 | 23 |  |  | -0.96633 | -1.1473 |  | 84.5459 | -72.106 | 1.0256 | 21.9744
1.552 | 23 | -0.58779 |  | -117.5571 | -94.5571 |  |  | -1.4561 | -0.36016 |  | 84.5034 | -72.1564 | -97.0589 | 2.5019
1.554 | 19 | -0.95106 |  | -190.2113 | -171.2113 |  |  | -1.3897 | 0.56451 |  | 84.4961 | -72.1582 | -158.1601 | -13.0512
1.556 | 19 | -0.95106 |  | -190.2113 | -171.2113 |  |  | -0.7925 | 1.2736 |  | 84.5324 | -72.1729 | -158.9082 | -12.3031
1.558 | 14 | -0.58779 |  | -117.5571 | -103.5571 |  |  | 0.10743 | 1.4961 |  | 84.5519 | -72.2043 | -98.9449 | -4.6122
1.56 | 14 | 3.6459e-13 |  | 7.2918e-11 | 14 |  |  | 0.96633 | 1.1473 |  | 84.5509 | -72.2181 | -1.1494 | 15.1494
1.562 | 14 | 0.58779 |  | 117.5571 | 131.5571 |  |  | 1.4561 | 0.36016 |  | 84.5802 | -72.1833 | 97.161 | 34.396
1.564 | 14 | 0.95106 |  | 190.2113 | 204.2113 |  |  | 1.3897 | -0.56451 |  | 84.6803 | -72.1585 | 158.4163 | 45.795
1.566 | 14 | 0.95106 |  | 190.2113 | 204.2113 |  |  | 0.7925 | -1.2736 |  | 84.8076 | -72.2102 | 159.1738 | 45.0375
1.568 | 14 | 0.58779 |  | 117.5571 | 131.5571 |  |  | -0.10743 | -1.4961 |  | 84.879 | -72.325 | 99.0903 | 32.4668
1.57 | 14 | -3.5381e-13 |  | -7.0762e-11 | 14 |  |  | -0.96633 | -1.1473 |  | 84.872 | -72.4221 | 1.0731 | 12.9269
1.572 | 14 | -0.58779 |  | -117.5571 | -103.5571 |  |  | -1.4561 | -0.36016 |  | 84.8471 | -72.4518 | -97.453 | -6.1041
1.574 | 9 | -0.95106 |  | -190.2113 | -181.2113 |  |  | -1.3897 | 0.56451 |  | 84.8648 | -72.4474 | -158.8357 | -22.3756
1.576 | 9 | -0.95106 |  | -190.2113 | -181.2113 |  |  | -0.7925 | 1.2736 |  | 84.927 | -72.4726 | -159.6026 | -21.6087
1.578 | 9 | -0.58779 |  | -117.5571 | -108.5571 |  |  | 0.10743 | 1.4961 |  | 84.9613 | -72.5277 | -99.3847 | -9.1723
1.58 | 9 | 3.9987e-13 |  | 7.9974e-11 | 9 |  |  | 0.96633 | 1.1473 |  | 84.9593 | -72.5551 | -1.1414 | 10.1414
1.582 | 9 | 0.58779 |  | 117.5571 | 126.5571 |  |  | 1.4561 | 0.36016 |  | 84.9789 | -72.5318 | 97.6161 | 28.9409
1.584 | 4 | 0.95106 |  | 190.2113 | 194.2113 |  |  | 1.3897 | -0.56451 |  | 85.0632 | -72.511 | 159.1473 | 35.064
1.586 | 4 | 0.95106 |  | 190.2113 | 194.2113 |  |  | 0.7925 | -1.2736 |  | 85.1606 | -72.5506 | 159.8871 | 34.3243
1.588 | 4 | 0.58779 |  | 117.5571 | 121.5571 |  |  | -0.10743 | -1.4961 |  | 85.215 | -72.638 | 99.5226 | 22.0345
1.59 | 4 | -3.8909e-13 |  | -7.7818e-11 | 4 |  |  | -0.96633 | -1.1473 |  | 85.2103 | -72.704 | 1.0696 | 2.9304
1.592 | 4 | -0.58779 |  | -117.5571 | -113.5571 |  |  | -1.4561 | -0.36016 |  | 85.2046 | -72.7107 | -97.8804 | -15.6766
1.594 | 4 | -0.95106 |  | -190.2113 | -186.2113 |  |  | -1.3897 | 0.56451 |  | 85.2503 | -72.6994 | -159.5137 | -26.6976
1.596 | 9 | -0.95106 |  | -190.2113 | -181.2113 |  |  | -0.7925 | 1.2736 |  | 85.3245 | -72.7295 | -160.2448 | -20.9665
1.598 | 4 | -0.58779 |  | -117.5571 | -113.5571 |  |  | 0.10743 | 1.4961 |  | 85.3577 | -72.7829 | -99.724 | -13.833
1.6 | 4 | 3.7831e-13 |  | 7.5662e-11 | 4 |  |  | 0.96633 | 1.1473 |  | 85.3548 | -72.8243 | -1.0681 | 5.0681
1.602 | 4 | 0.58779 |  | 117.5571 | 121.5571 |  |  | 1.4561 | 0.36016 |  | 85.3646 | -72.8127 | 98.0765 | 23.4805
1.604 | 0 | 0.95106 |  | 190.2113 | 190.2113 |  |  | 1.3897 | -0.56451 |  | 85.4329 | -72.7958 | 159.8219 | 30.3894
1.606 | 0 | 0.95106 |  | 190.2113 | 190.2113 |  |  | 0.7925 | -1.2736 |  | 85.5174 | -72.8301 | 160.5257 | 29.6856
1.608 | 0 | 0.58779 |  | 117.5571 | 117.5571 |  |  | -0.10743 | -1.4961 |  | 85.5645 | -72.9057 | 99.8855 | 17.6715
1.61 | 4 | -3.6753e-13 |  | -7.3506e-11 | 4 |  |  | -0.96633 | -1.1473 |  | 85.5607 | -72.9586 | 1.0232 | 2.9768
1.612 | 4 | -0.58779 |  | -117.5571 | -113.5571 |  |  | -1.4561 | -0.36016 |  | 85.5549 | -72.9654 | -98.2987 | -15.2584
1.614 | 0 | -0.95106 |  | -190.2113 | -190.2113 |  |  | -1.3897 | 0.56451 |  | 85.5993 | -72.9544 | -160.1427 | -30.0686
1.616 | 0 | -0.95106 |  | -190.2113 | -190.2113 |  |  | -0.7925 | 1.2736 |  | 85.6829 | -72.9884 | -160.8585 | -29.3528
1.618 | 0 | -0.58779 |  | -117.5571 | -117.5571 |  |  | 0.10743 | 1.4961 |  | 85.7294 | -73.0631 | -100.1033 | -17.4537
1.62 | 0 | 4.1359e-13 |  | 8.2718e-11 | 8.2718e-11 |  |  | 0.96633 | 1.1473 |  | 85.7257 | -73.1154 | -1.0436 | 1.0436
1.622 | 0 | 0.58779 |  | 117.5571 | 117.5571 |  |  | 1.4561 | 0.36016 |  | 85.7277 | -73.113 | 98.4972 | 19.0599
1.624 | -5 | 0.95106 |  | 190.2113 | 185.2113 |  |  | 1.3897 | -0.56451 |  | 85.7832 | -73.0992 | 160.48 | 24.7313
1.626 | 4 | 0.95106 |  | 190.2113 | 194.2113 |  |  | 0.7925 | -1.2736 |  | 85.852 | -73.1272 | 161.1692 | 33.0421
1.628 | 4 | 0.58779 |  | 117.5571 | 121.5571 |  |  | -0.10743 | -1.4961 |  | 85.9043 | -73.2113 | 100.3063 | 21.2508
1.63 | 4 | -4.0281e-13 |  | -8.0562e-11 | 4 |  |  | -0.96633 | -1.1473 |  | 85.8998 | -73.2749 | 1.0584 | 2.9416
1.632 | 4 | -0.58779 |  | -117.5571 | -113.5571 |  |  | -1.4561 | -0.36016 |  | 85.8941 | -73.2817 | -98.6787 | -14.8784
1.634 | 4 | -0.95106 |  | -190.2113 | -186.2113 |  |  | -1.3897 | 0.56451 |  | 85.9374 | -73.2709 | -160.7912 | -25.4201
1.636 | 0 | -0.95106 |  | -190.2113 | -190.2113 |  |  | -0.7925 | 1.2736 |  | 86.0081 | -73.2996 | -161.5126 | -28.6987
1.638 | 4 | -0.58779 |  | -117.5571 | -113.5571 |  |  | 0.10743 | 1.4961 |  | 86.0535 | -73.3727 | -100.5317 | -13.0253
1.64 | 0 | 3.9203e-13 |  | 7.8406e-11 | 7.8406e-11 |  |  | 0.96633 | 1.1473 |  | 86.0508 | -73.4117 | -1.0694 | 1.0694
1.642 | 0 | 0.58779 |  | 117.5571 | 117.5571 |  |  | 1.4561 | 0.36016 |  | 86.0528 | -73.4093 | 98.8638 | 18.6932
1.644 | 0 | 0.95106 |  | 190.2113 | 190.2113 |  |  | 1.3897 | -0.56451 |  | 86.1073 | -73.3958 | 161.0977 | 29.1136
1.646 | 0 | 0.95106 |  | 190.2113 | 190.2113 |  |  | 0.7925 | -1.2736 |  | 86.1882 | -73.4287 | 161.8196 | 28.3917
1.648 | 0 | 0.58779 |  | 117.5571 | 117.5571 |  |  | -0.10743 | -1.4961 |  | 86.2332 | -73.501 | 100.7043 | 16.8527
1.65 | 0 | -3.8125e-13 |  | -7.625e-11 | -7.625e-11 |  |  | -0.96633 | -1.1473 |  | 86.2296 | -73.5514 | 1.0569 | -1.0569
1.652 | 4 | -0.58779 |  | -117.5571 | -113.5571 |  |  | -1.4561 | -0.36016 |  | 86.2316 | -73.549 | -99.0738 | -14.4832
1.654 | 0 | -0.95106 |  | -190.2113 | -190.2113 |  |  | -1.3897 | 0.56451 |  | 86.2738 | -73.5386 | -161.4097 | -28.8016
1.656 | 0 | -0.95106 |  | -190.2113 | -190.2113 |  |  | -0.7925 | 1.2736 |  | 86.3538 | -73.5711 | -162.1323 | -28.079
1.658 | 0 | -0.58779 |  | -117.5571 | -117.5571 |  |  | 0.10743 | 1.4961 |  | 86.3983 | -73.6426 | -100.8984 | -16.6586
1.66 | 0 | 3.7047e-13 |  | 7.4094e-11 | 7.4094e-11 |  |  | 0.96633 | 1.1473 |  | 86.3948 | -73.6924 | -1.0591 | 1.0591
1.662 | 0 | 0.58779 |  | 117.5571 | 117.5571 |  |  | 1.4561 | 0.36016 |  | 86.3968 | -73.69 | 99.2636 | 18.2934
1.664 | 0 | 0.95106 |  | 190.2113 | 190.2113 |  |  | 1.3897 | -0.56451 |  | 86.4501 | -73.6768 | 161.7328 | 28.4785
1.666 | 0 | 0.95106 |  | 190.2113 | 190.2113 |  |  | 0.7925 | -1.2736 |  | 86.5292 | -73.709 | 162.4469 | 27.7644
1.668 | 0 | 0.58779 |  | 117.5571 | 117.5571 |  |  | -0.10743 | -1.4961 |  | 86.5732 | -73.7797 | 101.0848 | 16.4723
1.67 | 4 | -3.5969e-13 |  | -7.1938e-11 | 4 |  |  | -0.96633 | -1.1473 |  | 86.5697 | -73.829 | 1.0467 | 2.9533
1.672 | 4 | -0.58779 |  | -117.5571 | -113.5571 |  |  | -1.4561 | -0.36016 |  | 86.564 | -73.8358 | -99.4546 | -14.1025
1.674 | 0 | -0.95106 |  | -190.2113 | -190.2113 |  |  | -1.3897 | 0.56451 |  | 86.6051 | -73.8256 | -162.0322 | -28.1791
1.676 | 0 | -0.95106 |  | -190.2113 | -190.2113 |  |  | -0.7925 | 1.2736 |  | 86.6834 | -73.8574 | -162.7582 | -27.4532
1.678 | 0 | -0.58779 |  | -117.5571 | -117.5571 |  |  | 0.10743 | 1.4961 |  | 86.7269 | -73.9274 | -101.2892 | -16.2679
1.68 | 0 | 3.4891e-13 |  | 6.9782e-11 | 6.9782e-11 |  |  | 0.96633 | 1.1473 |  | 86.7234 | -73.976 | -1.0669 | 1.0669
1.682 | -5 | 0.58779 |  | 117.5571 | 112.5571 |  |  | 1.4561 | 0.36016 |  | 86.7255 | -73.9736 | 99.64 | 12.917
1.684 | -5 | 0.95106 |  | 190.2113 | 185.2113 |  |  | 1.3897 | -0.56451 |  | 86.7631 | -73.9643 | 162.3301 | 22.8812
1.686 | -5 | 0.95106 |  | 190.2113 | 185.2113 |  |  | 0.7925 | -1.2736 |  | 86.8267 | -73.9901 | 163.0407 | 22.1706
1.688 | 0 | 0.58779 |  | 117.5571 | 117.5571 |  |  | -0.10743 | -1.4961 |  | 86.8618 | -74.0466 | 101.4531 | 16.104
1.69 | 0 | -4.5181e-13 |  | -9.0363e-11 | -9.0363e-11 |  |  | -0.96633 | -1.1473 |  | 86.8584 | -74.0948 | 1.0727 | -1.0727
1.692 | -5 | -0.58779 |  | -117.5571 | -122.5571 |  |  | -1.4561 | -0.36016 |  | 86.8604 | -74.0923 | -99.7938 | -22.7632
1.694 | -5 | -0.95106 |  | -190.2113 | -195.2113 |  |  | -1.3897 | 0.56451 |  | 86.9267 | -74.0759 | -162.6205 | -32.5908
1.696 | -5 | -0.95106 |  | -190.2113 | -195.2113 |  |  | -0.7925 | 1.2736 |  | 87.0173 | -74.1127 | -163.3479 | -31.8634
1.698 | -5 | -0.58779 |  | -117.5571 | -122.5571 |  |  | 0.10743 | 1.4961 |  | 87.0678 | -74.1939 | -101.6513 | -20.9058
1.7 | -5 | 4.4103e-13 |  | 8.8207e-11 | -5 |  |  | 0.96633 | 1.1473 |  | 87.0633 | -74.2564 | -1.0601 | -3.9399
1.702 | -10 | 0.58779 |  | 117.5571 | 107.5571 |  |  | 1.4561 | 0.36016 |  | 87.0557 | -74.2655 | 100.0158 | 7.5413
1.704 | -5 | 0.95106 |  | 190.2113 | 185.2113 |  |  | 1.3897 | -0.56451 |  | 87.0777 | -74.26 | 162.9342 | 22.2771
1.706 | -5 | 0.95106 |  | 190.2113 | 185.2113 |  |  | 0.7925 | -1.2736 |  | 87.1396 | -74.2852 | 163.6645 | 21.5468
1.708 | 0 | 0.58779 |  | 117.5571 | 117.5571 |  |  | -0.10743 | -1.4961 |  | 87.1737 | -74.3401 | 101.8586 | 15.6984
1.71 | -5 | -4.3025e-13 |  | -8.6051e-11 | -5 |  |  | -0.96633 | -1.1473 |  | 87.1704 | -74.387 | 1.1065 | -6.1065
1.712 | -5 | -0.58779 |  | -117.5571 | -122.5571 |  |  | -1.4561 | -0.36016 |  | 87.1822 | -74.373 | -100.1612 | -22.3959
1.714 | -5 | -0.95106 |  | -190.2113 | -195.2113 |  |  | -1.3897 | 0.56451 |  | 87.2474 | -74.3569 | -163.2248 | -31.9865
1.716 | -10 | -0.95106 |  | -190.2113 | -200.2113 |  |  | -0.7925 | 1.2736 |  | 87.3363 | -74.393 | -163.9577 | -36.2536
1.718 | -5 | -0.58779 |  | -117.5571 | -122.5571 |  |  | 0.10743 | 1.4961 |  | 87.3938 | -74.4853 | -102.0524 | -20.5047
1.72 | 0 | 4.1947e-13 |  | 8.3895e-11 | 8.3895e-11 |  |  | 0.96633 | 1.1473 |  | 87.3893 | -74.5467 | -1.0781 | 1.0781
1.722 | -5 | 0.58779 |  | 117.5571 | 112.5571 |  |  | 1.4561 | 0.36016 |  | 87.3914 | -74.5442 | 100.4043 | 12.1528
1.724 | -5 | 0.95106 |  | 190.2113 | 185.2113 |  |  | 1.3897 | -0.56451 |  | 87.4268 | -74.5355 | 163.5749 | 21.6364
1.726 | -5 | 0.95106 |  | 190.2113 | 185.2113 |  |  | 0.7925 | -1.2736 |  | 87.487 | -74.5599 | 164.2896 | 20.9217
1.728 | 0 | 0.58779 |  | 117.5571 | 117.5571 |  |  | -0.10743 | -1.4961 |  | 87.5201 | -74.6132 | 102.2301 | 15.327
1.73 | 0 | -4.0869e-13 |  | -8.1738e-11 | -8.1738e-11 |  |  | -0.96633 | -1.1473 |  | 87.5168 | -74.6591 | 1.0838 | -1.0838
1.732 | 0 | -0.58779 |  | -117.5571 | -117.5571 |  |  | -1.4561 | -0.36016 |  | 87.5189 | -74.6566 | -100.5494 | -17.0076
1.734 | 0 | -0.95106 |  | -190.2113 | -190.2113 |  |  | -1.3897 | 0.56451 |  | 87.5685 | -74.6443 | -163.8332 | -26.3781
1.736 | -5 | -0.95106 |  | -190.2113 | -195.2113 |  |  | -0.7925 | 1.2736 |  | 87.6418 | -74.6741 | -164.5578 | -30.6535
1.738 | -10 | -0.58779 |  | -117.5571 | -127.5571 |  |  | 0.10743 | 1.4961 |  | 87.6904 | -74.7522 | -102.4197 | -25.1373
1.74 | -10 | 3.9791e-13 |  | 7.9582e-11 | -10 |  |  | 0.96633 | 1.1473 |  | 87.685 | -74.8274 | -1.1144 | -8.8856
1.742 | -10 | 0.58779 |  | 117.5571 | 107.5571 |  |  | 1.4561 | 0.36016 |  | 87.6678 | -74.8478 | 100.6973 | 6.8597
1.744 | -5 | 0.95106 |  | 190.2113 | 185.2113 |  |  | 1.3897 | -0.56451 |  | 87.6878 | -74.8428 | 164.1111 | 21.1002
1.746 | -5 | 0.95106 |  | 190.2113 | 185.2113 |  |  | 0.7925 | -1.2736 |  | 87.7464 | -74.8667 | 164.8859 | 20.3254
1.748 | -5 | 0.58779 |  | 117.5571 | 112.5571 |  |  | -0.10743 | -1.4961 |  | 87.7786 | -74.9184 | 102.659 | 9.8981
1.75 | -5 | -3.8713e-13 |  | -7.7426e-11 | -5 |  |  | -0.96633 | -1.1473 |  | 87.7765 | -74.9481 | 1.1644 | -6.1644
1.752 | -5 | -0.58779 |  | -117.5571 | -122.5571 |  |  | -1.4561 | -0.36016 |  | 87.7884 | -74.9339 | -100.8419 | -21.7151
1.754 | -10 | -0.95106 |  | -190.2113 | -200.2113 |  |  | -1.3897 | 0.56451 |  | 87.8516 | -74.9183 | -164.3814 | -35.8299
1.756 | -10 | -0.95106 |  | -190.2113 | -200.2113 |  |  | -0.7925 | 1.2736 |  | 87.9512 | -74.9587 | -165.1655 | -35.0458
1.758 | -10 | -0.58779 |  | -117.5571 | -127.5571 |  |  | 0.10743 | 1.4961 |  | 88.0068 | -75.048 | -102.8283 | -24.7287
1.76 | -10 | 3.7635e-13 |  | 7.527e-11 | -10 |  |  | 0.96633 | 1.1473 |  | 88.0015 | -75.122 | -1.1465 | -8.8535
1.762 | -10 | 0.58779 |  | 117.5571 | 107.5571 |  |  | 1.4561 | 0.36016 |  | 87.9844 | -75.1423 | 101.0522 | 6.5048
1.764 | -5 | 0.95106 |  | 190.2113 | 185.2113 |  |  | 1.3897 | -0.56451 |  | 88.0033 | -75.1376 | 164.716 | 20.4953
1.766 | -5 | 0.95106 |  | 190.2113 | 185.2113 |  |  | 0.7925 | -1.2736 |  | 88.0603 | -75.1608 | 165.5092 | 19.7021
1.768 | -5 | 0.58779 |  | 117.5571 | 112.5571 |  |  | -0.10743 | -1.4961 |  | 88.0915 | -75.2109 | 103.063 | 9.494
1.77 | -5 | -4.7926e-13 |  | -9.5851e-11 | -5 |  |  | -0.96633 | -1.1473 |  | 88.0895 | -75.2393 | 1.1962 | -6.1962
1.772 | -5 | -0.58779 |  | -117.5571 | -122.5571 |  |  | -1.4561 | -0.36016 |  | 88.1014 | -75.2251 | -101.1929 | -21.3642
1.774 | -5 | -0.95106 |  | -190.2113 | -195.2113 |  |  | -1.3897 | 0.56451 |  | 88.1636 | -75.2097 | -164.9795 | -30.2318
1.776 | -5 | -0.95106 |  | -190.2113 | -195.2113 |  |  | -0.7925 | 1.2736 |  | 88.2477 | -75.2439 | -165.7636 | -29.4477
1.778 | -5 | -0.58779 |  | -117.5571 | -122.5571 |  |  | 0.10743 | 1.4961 |  | 88.2944 | -75.3189 | -103.2027 | -19.3543
1.78 | -10 | 4.6848e-13 |  | 9.3695e-11 | -10 |  |  | 0.96633 | 1.1473 |  | 88.2902 | -75.3768 | -1.1599 | -8.8401
1.782 | -10 | 0.58779 |  | 117.5571 | 107.5571 |  |  | 1.4561 | 0.36016 |  | 88.2731 | -75.3971 | 101.3809 | 6.1761
1.784 | -5 | 0.95106 |  | 190.2113 | 185.2113 |  |  | 1.3897 | -0.56451 |  | 88.2911 | -75.3926 | 165.2599 | 19.9514
1.786 | -10 | 0.95106 |  | 190.2113 | 180.2113 |  |  | 0.7925 | -1.2736 |  | 88.3465 | -75.4152 | 166.0601 | 14.1512
1.788 | -10 | 0.58779 |  | 117.5571 | 107.5571 |  |  | -0.10743 | -1.4961 |  | 88.369 | -75.4512 | 103.3927 | 4.1644
1.79 | -10 | -4.577e-13 |  | -9.1539e-11 | -10 |  |  | -0.96633 | -1.1473 |  | 88.3681 | -75.4637 | 1.1843 | -11.1843
1.792 | -5 | -0.58779 |  | -117.5571 | -122.5571 |  |  | -1.4561 | -0.36016 |  | 88.3897 | -75.438 | -101.5359 | -21.0211
1.794 | -5 | -0.95106 |  | -190.2113 | -195.2113 |  |  | -1.3897 | 0.56451 |  | 88.4509 | -75.4229 | -165.4991 | -29.7122
1.796 | -10 | -0.95106 |  | -190.2113 | -200.2113 |  |  | -0.7925 | 1.2736 |  | 88.5335 | -75.4564 | -166.2608 | -33.9506
1.798 | -10 | -0.58779 |  | -117.5571 | -127.5571 |  |  | 0.10743 | 1.4961 |  | 88.5873 | -75.5429 | -103.5064 | -24.0507
1.8 | -10 | 4.4691e-13 |  | 8.9383e-11 | -10 |  |  | 0.96633 | 1.1473 |  | 88.5821 | -75.6148 | -1.1509 | -8.8491
1.802 | -10 | 0.58779 |  | 117.5571 | 107.5571 |  |  | 1.4561 | 0.36016 |  | 88.565 | -75.6351 | 101.7203 | 5.8368
1.804 | -5 | 0.95106 |  | 190.2113 | 185.2113 |  |  | 1.3897 | -0.56451 |  | 88.582 | -75.6309 | 165.7988 | 19.4125
1.806 | -5 | 0.95106 |  | 190.2113 | 185.2113 |  |  | 0.7925 | -1.2736 |  | 88.636 | -75.6529 | 166.5922 | 18.6191
1.808 | -5 | 0.58779 |  | 117.5571 | 112.5571 |  |  | -0.10743 | -1.4961 |  | 88.6655 | -75.7003 | 103.7335 | 8.8236
1.81 | -5 | -4.3613e-13 |  | -8.7227e-11 | -5 |  |  | -0.96633 | -1.1473 |  | 88.6636 | -75.7267 | 1.2004 | -6.2004
1.812 | -5 | -0.58779 |  | -117.5571 | -122.5571 |  |  | -1.4561 | -0.36016 |  | 88.6756 | -75.7125 | -101.8534 | -20.7037
1.814 | -5 | -0.95106 |  | -190.2113 | -195.2113 |  |  | -1.3897 | 0.56451 |  | 88.7359 | -75.6975 | -166.0502 | -29.1611
1.816 | -5 | -0.95106 |  | -190.2113 | -195.2113 |  |  | -0.7925 | 1.2736 |  | 88.8169 | -75.7305 | -166.8344 | -28.3769
1.818 | -5 | -0.58779 |  | -117.5571 | -122.5571 |  |  | 0.10743 | 1.4961 |  | 88.8619 | -75.8027 | -103.8657 | -18.6914
1.82 | -5 | 4.2535e-13 |  | 8.5071e-11 | -5 |  |  | 0.96633 | 1.1473 |  | 88.8579 | -75.8587 | -1.1641 | -3.8359
1.822 | -5 | 0.58779 |  | 117.5571 | 112.5571 |  |  | 1.4561 | 0.36016 |  | 88.8505 | -75.8675 | 102.0522 | 10.5048
1.824 | -5 | 0.95106 |  | 190.2113 | 185.2113 |  |  | 1.3897 | -0.56451 |  | 88.8811 | -75.8599 | 166.3436 | 18.8677
1.826 | -5 | 0.95106 |  | 190.2113 | 185.2113 |  |  | 0.7925 | -1.2736 |  | 88.9335 | -75.8812 | 167.1188 | 18.0925
1.828 | -10 | 0.58779 |  | 117.5571 | 107.5571 |  |  | -0.10743 | -1.4961 |  | 88.9622 | -75.9273 | 104.0412 | 3.5158
1.83 | -5 | -4.1457e-13 |  | -8.2915e-11 | -5 |  |  | -0.96633 | -1.1473 |  | 88.9614 | -75.9378 | 1.1549 | -6.1549
1.832 | -5 | -0.58779 |  | -117.5571 | -122.5571 |  |  | -1.4561 | -0.36016 |  | 88.9733 | -75.9237 | -102.2109 | -20.3462
1.834 | -5 | -0.95106 |  | -190.2113 | -195.2113 |  |  | -1.3897 | 0.56451 |  | 89.0326 | -75.909 | -166.5819 | -28.6294
1.836 | -10 | -0.95106 |  | -190.2113 | -200.2113 |  |  | -0.7925 | 1.2736 |  | 89.1122 | -75.9414 | -167.337 | -32.8743
1.838 | -10 | -0.58779 |  | -117.5571 | -127.5571 |  |  | 0.10743 | 1.4961 |  | 89.1643 | -76.0251 | -104.1659 | -23.3912
1.84 | -10 | 4.0379e-13 |  | 8.0758e-11 | -10 |  |  | 0.96633 | 1.1473 |  | 89.1592 | -76.0951 | -1.1442 | -8.8558
1.842 | -10 | 0.58779 |  | 117.5571 | 107.5571 |  |  | 1.4561 | 0.36016 |  | 89.1421 | -76.1154 | 102.3876 | 5.1695
1.844 | -10 | 0.95106 |  | 190.2113 | 180.2113 |  |  | 1.3897 | -0.56451 |  | 89.1572 | -76.1117 | 166.8694 | 13.3419
1.846 | -5 | 0.95106 |  | 190.2113 | 185.2113 |  |  | 0.7925 | -1.2736 |  | 89.1943 | -76.1267 | 167.6381 | 17.5732
1.848 | 0 | 0.58779 |  | 117.5571 | 117.5571 |  |  | -0.10743 | -1.4961 |  | 89.2221 | -76.1715 | 104.3787 | 13.1783
1.85 | -5 | -5.067e-13 |  | -1.0134e-10 | -5 |  |  | -0.96633 | -1.1473 |  | 89.2193 | -76.2109 | 1.219 | -6.219
1.852 | -5 | -0.58779 |  | -117.5571 | -122.5571 |  |  | -1.4561 | -0.36016 |  | 89.2313 | -76.1967 | -102.4882 | -20.0689
1.854 | -5 | -0.95106 |  | -190.2113 | -195.2113 |  |  | -1.3897 | 0.56451 |  | 89.2898 | -76.1822 | -167.0935 | -28.1178
1.856 | -5 | -0.95106 |  | -190.2113 | -195.2113 |  |  | -0.7925 | 1.2736 |  | 89.3679 | -76.214 | -167.8868 | -27.3245
1.858 | -5 | -0.58779 |  | -117.5571 | -122.5571 |  |  | 0.10743 | 1.4961 |  | 89.4112 | -76.2836 | -104.526 | -18.031
1.86 | -5 | 4.9592e-13 |  | 9.9184e-11 | -5 |  |  | 0.96633 | 1.1473 |  | 89.4073 | -76.3375 | -1.1825 | -3.8175
1.862 | -5 | 0.58779 |  | 117.5571 | 112.5571 |  |  | 1.4561 | 0.36016 |  | 89.4 | -76.3463 | 102.6799 | 9.8772
1.864 | -5 | 0.95106 |  | 190.2113 | 185.2113 |  |  | 1.3897 | -0.56451 |  | 89.4287 | -76.3392 | 167.3752 | 17.8361
1.866 | -5 | 0.95106 |  | 190.2113 | 185.2113 |  |  | 0.7925 | -1.2736 |  | 89.4783 | -76.3593 | 168.1594 | 17.0519
1.868 | -5 | 0.58779 |  | 117.5571 | 112.5571 |  |  | -0.10743 | -1.4961 |  | 89.5053 | -76.4027 | 104.6942 | 7.8628
1.87 | -5 | -4.8514e-13 |  | -9.7027e-11 | -5 |  |  | -0.96633 | -1.1473 |  | 89.5036 | -76.4263 | 1.1913 | -6.1913
1.872 | -5 | -0.58779 |  | -117.5571 | -122.5571 |  |  | -1.4561 | -0.36016 |  | 89.5156 | -76.4121 | -102.8246 | -19.7325
1.874 | -5 | -0.95106 |  | -190.2113 | -195.2113 |  |  | -1.3897 | 0.56451 |  | 89.5731 | -76.3978 | -167.6089 | -27.6024
1.876 | -5 | -0.95106 |  | -190.2113 | -195.2113 |  |  | -0.7925 | 1.2736 |  | 89.6498 | -76.429 | -168.3841 | -26.8272
1.878 | -10 | -0.58779 |  | -117.5571 | -127.5571 |  |  | 0.10743 | 1.4961 |  | 89.6923 | -76.4973 | -104.8157 | -22.7414
1.88 | -10 | 4.7436e-13 |  | 9.4871e-11 | -10 |  |  | 0.96633 | 1.1473 |  | 89.6874 | -76.5654 | -1.1733 | -8.8267
1.882 | -10 | 0.58779 |  | 117.5571 | 107.5571 |  |  | 1.4561 | 0.36016 |  | 89.6704 | -76.5856 | 102.9874 | 4.5696
1.884 | -5 | 0.95106 |  | 190.2113 | 185.2113 |  |  | 1.3897 | -0.56451 |  | 89.6837 | -76.5823 | 167.8668 | 17.3445
1.886 | -5 | 0.95106 |  | 190.2113 | 185.2113 |  |  | 0.7925 | -1.2736 |  | 89.7319 | -76.6019 | 168.6694 | 16.5419
1.888 | -5 | 0.58779 |  | 117.5571 | 112.5571 |  |  | -0.10743 | -1.4961 |  | 89.7581 | -76.6441 | 105.0281 | 7.5289
1.89 | -5 | -4.6358e-13 |  | -9.2715e-11 | -5 |  |  | -0.96633 | -1.1473 |  | 89.7565 | -76.6666 | 1.2227 | -6.2227
1.892 | -10 | -0.58779 |  | -117.5571 | -127.5571 |  |  | -1.4561 | -0.36016 |  | 89.7685 | -76.6523 | -103.1063 | -24.4507
1.894 | -5 | -0.95106 |  | -190.2113 | -195.2113 |  |  | -1.3897 | 0.56451 |  | 89.8397 | -76.6347 | -168.1132 | -27.0981
1.896 | -5 | -0.95106 |  | -190.2113 | -195.2113 |  |  | -0.7925 | 1.2736 |  | 89.915 | -76.6653 | -168.8952 | -26.3161
1.898 | -10 | -0.58779 |  | -117.5571 | -127.5571 |  |  | 0.10743 | 1.4961 |  | 89.9567 | -76.7323 | -105.1388 | -22.4182
1.9 | -5 | 4.528e-13 |  | 9.0559e-11 | -5 |  |  | 0.96633 | 1.1473 |  | 89.9519 | -76.7994 | -1.1862 | -3.8138
1.902 | -10 | 0.58779 |  | 117.5571 | 107.5571 |  |  | 1.4561 | 0.36016 |  | 89.9446 | -76.8082 | 103.3065 | 4.2505
1.904 | -10 | 0.95106 |  | 190.2113 | 180.2113 |  |  | 1.3897 | -0.56451 |  | 89.9569 | -76.8051 | 168.3723 | 11.839
1.906 | -10 | 0.95106 |  | 190.2113 | 180.2113 |  |  | 0.7925 | -1.2736 |  | 89.9898 | -76.8185 | 169.1496 | 11.0617
1.908 | -15 | 0.58779 |  | 117.5571 | 102.5571 |  |  | -0.10743 | -1.4961 |  | 90.0074 | -76.8466 | 105.3044 | -2.7474
1.91 | -15 | -4.4201e-13 |  | -8.8403e-11 | -15 |  |  | -0.96633 | -1.1473 |  | 90.008 | -76.8384 | 1.1768 | -16.1768
1.912 | -15 | -0.58779 |  | -117.5571 | -132.5571 |  |  | -1.4561 | -0.36016 |  | 90.0392 | -76.8013 | -103.4469 | -29.1102
1.914 | -20 | -0.95106 |  | -190.2113 | -210.2113 |  |  | -1.3897 | 0.56451 |  | 90.124 | -76.7803 | -168.5905 | -41.6208
1.916 | -24 | -0.95106 |  | -190.2113 | -214.2113 |  |  | -0.7925 | 1.2736 |  | 90.2397 | -76.8273 | -169.3589 | -44.8525
1.918 | -24 | -0.58779 |  | -117.5571 | -141.5571 |  |  | 0.10743 | 1.4961 |  | 90.3108 | -76.9416 | -105.4139 | -36.1432
1.92 | -29 | 4.3123e-13 |  | 8.6247e-11 | -29 |  |  | 0.96633 | 1.1473 |  | 90.303 | -77.0497 | -1.1341 | -27.8659
1.922 | -34 | 0.58779 |  | 117.5571 | 83.5571 |  |  | 1.4561 | 0.36016 |  | 90.2492 | -77.1137 | 103.64 | -20.083
1.924 | -34 | 0.95106 |  | 190.2113 | 156.2113 |  |  | 1.3897 | -0.56451 |  | 90.1907 | -77.1281 | 168.8795 | -12.6682
1.926 | -39 | 0.95106 |  | 190.2113 | 151.2113 |  |  | 0.7925 | -1.2736 |  | 90.1555 | -77.1138 | 169.657 | -18.4457
1.928 | -34 | 0.58779 |  | 117.5571 | 83.5571 |  |  | -0.10743 | -1.4961 |  | 90.1262 | -77.0668 | 105.6211 | -22.0641
1.93 | -44 | -4.2045e-13 |  | -8.4091e-11 | -44 |  |  | -0.96633 | -1.1473 |  | 90.131 | -77.0008 | 1.2443 | -45.2443
1.932 | -44 | -0.58779 |  | -117.5571 | -161.5571 |  |  | -1.4561 | -0.36016 |  | 90.2184 | -76.897 | -103.6733 | -57.8838
1.934 | -39 | -0.95106 |  | -190.2113 | -229.2113 |  |  | -1.3897 | 0.56451 |  | 90.387 | -76.8553 | -168.9983 | -60.213
1.936 | -34 | -0.95106 |  | -190.2113 | -224.2113 |  |  | -0.7925 | 1.2736 |  | 90.5543 | -76.9233 | -169.7304 | -54.4809
1.938 | -34 | -0.58779 |  | -117.5571 | -151.5571 |  |  | 0.10743 | 1.4961 |  | 90.6407 | -77.0621 | -105.5587 | -45.9984
1.94 | -29 | 5.2336e-13 |  | 1.0467e-10 | -29 |  |  | 0.96633 | 1.1473 |  | 90.6308 | -77.1997 | -0.98942 | -28.0106
1.942 | -29 | 0.58779 |  | 117.5571 | 88.5571 |  |  | 1.4561 | 0.36016 |  | 90.5767 | -77.264 | 104.0628 | -15.5057
1.944 | -34 | 0.95106 |  | 190.2113 | 156.2113 |  |  | 1.3897 | -0.56451 |  | 90.5315 | -77.2751 | 169.4362 | -13.2249
1.946 | -34 | 0.95106 |  | 190.2113 | 156.2113 |  |  | 0.7925 | -1.2736 |  | 90.4948 | -77.2602 | 170.1123 | -13.901
1.948 | -39 | 0.58779 |  | 117.5571 | 78.5571 |  |  | -0.10743 | -1.4961 |  | 90.4727 | -77.2248 | 105.8202 | -27.2632
1.95 | -44 | -5.1258e-13 |  | -1.0252e-10 | -44 |  |  | -0.96633 | -1.1473 |  | 90.4786 | -77.1432 | 1.0717 | -45.0717
1.952 | -44 | -0.58779 |  | -117.5571 | -161.5571 |  |  | -1.4561 | -0.36016 |  | 90.5657 | -77.0398 | -104.1275 | -57.4295
1.954 | -39 | -0.95106 |  | -190.2113 | -229.2113 |  |  | -1.3897 | 0.56451 |  | 90.7329 | -76.9984 | -169.5599 | -59.6514
1.956 | -29 | -0.95106 |  | -190.2113 | -219.2113 |  |  | -0.7925 | 1.2736 |  | 90.8987 | -77.0658 | -170.1848 | -49.0265
1.958 | -24 | -0.58779 |  | -117.5571 | -141.5571 |  |  | 0.10743 | 1.4961 |  | 90.9764 | -77.1907 | -105.715 | -35.842
1.96 | -15 | 5.018e-13 |  | 1.0036e-10 | -15 |  |  | 0.96633 | 1.1473 |  | 90.9687 | -77.2979 | -0.77553 | -14.2245
1.962 | 0 | 0.58779 |  | 117.5571 | 117.5571 |  |  | 1.4561 | 0.36016 |  | 90.9413 | -77.3305 | 104.5697 | 12.9874
1.964 | 9 | 0.95106 |  | 190.2113 | 199.2113 |  |  | 1.3897 | -0.56451 |  | 90.9791 | -77.3212 | 170.0841 | 29.1272
1.966 | 0 | 0.95106 |  | 190.2113 | 190.2113 |  |  | 0.7925 | -1.2736 |  | 91.06 | -77.3541 | 170.6798 | 19.5315
1.968 | -5 | 0.58779 |  | 117.5571 | 112.5571 |  |  | -0.10743 | -1.4961 |  | 91.091 | -77.4038 | 106.0216 | 6.5354
1.97 | -10 | -4.9102e-13 |  | -9.8204e-11 | -10 |  |  | -0.96633 | -1.1473 |  | 91.0896 | -77.4234 | 0.80271 | -10.8027
1.972 | -15 | -0.58779 |  | -117.5571 | -132.5571 |  |  | -1.4561 | -0.36016 |  | 91.1105 | -77.3986 | -104.7916 | -27.7655
1.974 | -15 | -0.95106 |  | -190.2113 | -205.2113 |  |  | -1.3897 | 0.56451 |  | 91.1913 | -77.3786 | -170.4115 | -34.7998
1.976 | -15 | -0.95106 |  | -190.2113 | -205.2113 |  |  | -0.7925 | 1.2736 |  | 91.288 | -77.4179 | -170.9418 | -34.2695
1.978 | -15 | -0.58779 |  | -117.5571 | -132.5571 |  |  | 0.10743 | 1.4961 |  | 91.3424 | -77.5052 | -106.1463 | -26.4108
1.98 | -10 | 4.8024e-13 |  | 9.6047e-11 | -10 |  |  | 0.96633 | 1.1473 |  | 91.3367 | -77.5842 | -0.74843 | -9.2516
1.982 | -10 | 0.58779 |  | 117.5571 | 107.5571 |  |  | 1.4561 | 0.36016 |  | 91.3188 | -77.6054 | 105.0205 | 2.5366
1.984 | -5 | 0.95106 |  | 190.2113 | 185.2113 |  |  | 1.3897 | -0.56451 |  | 91.3262 | -77.6036 | 170.726 | 14.4853
1.986 | 0 | 0.95106 |  | 190.2113 | 190.2113 |  |  | 0.7925 | -1.2736 |  | 91.3665 | -77.6199 | 171.2613 | 18.95
1.988 | 4 | 0.58779 |  | 117.5571 | 121.5571 |  |  | -0.10743 | -1.4961 |  | 91.3965 | -77.6682 | 106.3844 | 15.1726
1.99 | 4 | -4.6946e-13 |  | -9.3891e-11 | 4 |  |  | -0.96633 | -1.1473 |  | 91.3932 | -77.7136 | 0.84227 | 3.1577
1.992 | 4 | -0.58779 |  | -117.5571 | -113.5571 |  |  | -1.4561 | -0.36016 |  | 91.3871 | -77.7209 | -105.0784 | -8.4787
1.994 | 9 | -0.95106 |  | -190.2113 | -181.2113 |  |  | -1.3897 | 0.56451 |  | 91.4118 | -77.7148 | -170.9077 | -10.3036
1.996 | 4 | -0.95106 |  | -190.2113 | -186.2113 |  |  | -0.7925 | 1.2736 |  | 91.4405 | -77.7264 | -171.4555 | -14.7558
1.998 | 4 | -0.58779 |  | -117.5571 | -113.5571 |  |  | 0.10743 | 1.4961 |  | 91.4639 | -77.764 | -106.5204 | -7.0366
2 | 4 | 4.5868e-13 |  | 9.1735e-11 | 4 |  |  | 0.96633 | 1.1473 |  | 91.4623 | -77.785 | -0.85742 | 4.8574
2.002 | 0 | 0.58779 |  | 117.5571 | 117.5571 |  |  | 1.4561 | 0.36016 |  | 91.4717 | -77.7739 | 105.1824 | 12.3746
2.004 | 0 | 0.95106 |  | 190.2113 | 190.2113 |  |  | 1.3897 | -0.56451 |  | 91.5078 | -77.765 | 171.0694 | 19.1419
2.006 | 4 | 0.95106 |  | 190.2113 | 194.2113 |  |  | 0.7925 | -1.2736 |  | 91.561 | -77.7866 | 171.6276 | 22.5837
2.008 | 4 | 0.58779 |  | 117.5571 | 121.5571 |  |  | -0.10743 | -1.4961 |  | 91.5968 | -77.8441 | 106.626 | 14.931
2.01 | 9 | -1.0684e-13 |  | -2.1367e-11 | 9 |  |  | -0.96633 | -1.1473 |  | 91.5936 | -77.8888 | 0.84966 | 8.1503
2.012 | 9 | -0.58779 |  | -117.5571 | -108.5571 |  |  | -1.4561 | -0.36016 |  | 91.5778 | -77.9075 | -105.2888 | -3.2683
2.014 | 9 | -0.95106 |  | -190.2113 | -181.2113 |  |  | -1.3897 | 0.56451 |  | 91.5873 | -77.9051 | -171.2591 | -9.9522
2.016 | 9 | -0.95106 |  | -190.2113 | -181.2113 |  |  | -0.7925 | 1.2736 |  | 91.615 | -77.9164 | -171.8357 | -9.3756
2.018 | 9 | -0.58779 |  | -117.5571 | -108.5571 |  |  | 0.10743 | 1.4961 |  | 91.6298 | -77.9402 | -106.7663 | -1.7907
2.02 | 4 | -2.4501e-13 |  | -4.9001e-11 | 4 |  |  | 0.96633 | 1.1473 |  | 91.6295 | -77.9456 | -0.88015 | 4.8802
2.022 | 4 | 0.58779 |  | 117.5571 | 121.5571 |  |  | 1.4561 | 0.36016 |  | 91.6389 | -77.9344 | 105.368 | 16.189
2.024 | 9 | 0.95106 |  | 190.2113 | 199.2113 |  |  | 1.3897 | -0.56451 |  | 91.686 | -77.9227 | 171.4062 | 27.8051
2.026 | 4 | 0.95106 |  | 190.2113 | 194.2113 |  |  | 0.7925 | -1.2736 |  | 91.7633 | -77.9541 | 172.0014 | 22.2099
2.028 | 9 | 0.58779 |  | 117.5571 | 126.5571 |  |  | -0.10743 | -1.4961 |  | 91.7985 | -78.0107 | 106.8536 | 19.7034
2.03 | 9 | 5.9685e-13 |  | 1.1937e-10 | 9 |  |  | -0.96633 | -1.1473 |  | 91.7943 | -78.0697 | 0.86321 | 8.1368
2.032 | 4 | -0.58779 |  | -117.5571 | -113.5571 |  |  | -1.4561 | -0.36016 |  | 91.7786 | -78.0883 | -105.516 | -8.0411
2.034 | 0 | -0.95106 |  | -190.2113 | -190.2113 |  |  | -1.3897 | 0.56451 |  | 91.802 | -78.0825 | -171.6575 | -18.5538
2.036 | 0 | -0.95106 |  | -190.2113 | -190.2113 |  |  | -0.7925 | 1.2736 |  | 91.8536 | -78.1035 | -172.2631 | -17.9482
2.038 | 0 | -0.58779 |  | -117.5571 | -117.5571 |  |  | 0.10743 | 1.4961 |  | 91.882 | -78.1492 | -107.0519 | -10.5052
2.04 | 0 | -9.4869e-13 |  | -1.8974e-10 | -1.8974e-10 |  |  | 0.96633 | 1.1473 |  | 91.8797 | -78.1806 | -0.90795 | 0.90795
2.042 | -5 | 0.58779 |  | 117.5571 | 112.5571 |  |  | 1.4561 | 0.36016 |  | 91.8815 | -78.1786 | 105.6334 | 6.9237
2.044 | 0 | 0.95106 |  | 190.2113 | 190.2113 |  |  | 1.3897 | -0.56451 |  | 91.9017 | -78.1736 | 171.8475 | 18.3639
2.046 | -5 | 0.95106 |  | 190.2113 | 185.2113 |  |  | 0.7925 | -1.2736 |  | 91.9527 | -78.1943 | 172.4573 | 12.754
2.048 | -5 | 0.58779 |  | 117.5571 | 112.5571 |  |  | -0.10743 | -1.4961 |  | 91.9729 | -78.2268 | 107.1582 | 5.3989
2.05 | -5 | 1.3005e-12 |  | 2.6011e-10 | -5 |  |  | -0.96633 | -1.1473 |  | 91.9718 | -78.2429 | 0.89051 | -5.8905
2.052 | 0 | -0.58779 |  | -117.5571 | -117.5571 |  |  | -1.4561 | -0.36016 |  | 91.9831 | -78.2294 | -105.7631 | -11.794
2.054 | 0 | -0.95106 |  | -190.2113 | -190.2113 |  |  | -1.3897 | 0.56451 |  | 92.0175 | -78.2209 | -172.0352 | -18.1761
2.056 | 14 | -0.95106 |  | -190.2113 | -176.2113 |  |  | -0.7925 | 1.2736 |  | 92.068 | -78.2415 | -172.6088 | -3.6025
2.058 | 53 | -0.58779 |  | -117.5571 | -64.5571 |  |  | 0.10743 | 1.4961 |  | 92.0737 | -78.2506 | -107.183 | 42.626
2.06 | 97 | -1.6524e-12 |  | -3.3047e-10 | 97 |  |  | 0.96633 | 1.1473 |  | 92.0829 | -78.1231 | -0.64562 | 97.6456
2.062 | 145 | 0.58779 |  | 117.5571 | 262.5571 |  |  | 1.4561 | 0.36016 |  | 92.2716 | -77.899 | 106.3021 | 156.255
2.064 | 185 | 0.95106 |  | 190.2113 | 375.2113 |  |  | 1.3897 | -0.56451 |  | 92.7266 | -77.7865 | 172.7754 | 202.4359
2.066 | 238 | 0.95106 |  | 190.2113 | 428.2113 |  |  | 0.7925 | -1.2736 |  | 93.2893 | -78.015 | 173.2883 | 254.923
2.068 | 307 | 0.58779 |  | 117.5571 | 424.5571 |  |  | -0.10743 | -1.4961 |  | 93.6934 | -78.6643 | 107.628 | 316.929
2.07 | 365 | 2.0042e-12 |  | 4.0084e-10 | 365 |  |  | -0.96633 | -1.1473 |  | 93.6253 | -79.6127 | 0.86415 | 364.1359
2.072 | 409 | -0.58779 |  | -117.5571 | 291.4429 |  |  | -1.4561 | -0.36016 |  | 92.9215 | -80.4482 | -106.3303 | 397.7733
2.074 | 458 | -0.95106 |  | -190.2113 | 267.7887 |  |  | -1.3897 | 0.56451 |  | 91.7631 | -80.7347 | -173.1007 | 440.8894
2.076 | 556 | -0.95106 |  | -190.2113 | 365.7887 |  |  | -0.7925 | 1.2736 |  | 90.5377 | -80.237 | -173.9374 | 539.7261
2.078 | 683 | -0.58779 |  | -117.5571 | 565.4429 |  |  | 0.10743 | 1.4961 |  | 89.6822 | -78.8622 | -108.355 | 673.7979
2.08 | 775 | -2.3561e-12 |  | -4.7121e-10 | 775 |  |  | 0.96633 | 1.1473 |  | 89.827 | -76.846 | -1.3604 | 776.3604
2.082 | 873 | 0.58779 |  | 117.5571 | 990.5571 |  |  | 1.4561 | 0.36016 |  | 91.3274 | -75.0646 | 105.9481 | 884.609
2.084 | 932 | 0.95106 |  | 190.2113 | 1122.2113 |  |  | 1.3897 | -0.56451 |  | 93.9036 | -74.4274 | 172.5149 | 949.6964
2.086 | 1044 | 0.95106 |  | 190.2113 | 1234.2113 |  |  | 0.7925 | -1.2736 |  | 96.5432 | -75.4997 | 172.6636 | 1061.5477
2.088 | 1142 | 0.58779 |  | 117.5571 | 1259.5571 |  |  | -0.10743 | -1.4961 |  | 98.2258 | -78.2035 | 106.4517 | 1153.1054
2.09 | 1234 | 2.7079e-12 |  | 5.4158e-10 | 1234 |  |  | -0.96633 | -1.1473 |  | 97.978 | -81.654 | -1.0002 | 1235.0002
2.092 | 1347 | -0.58779 |  | -117.5571 | 1229.4429 |  |  | -1.4561 | -0.36016 |  | 95.5912 | -84.4877 | -108.7628 | 1338.2058
2.094 | 1493 | -0.95106 |  | -190.2113 | 1302.7887 |  |  | -1.3897 | 0.56451 |  | 91.694 | -85.4517 | -175.6674 | 1478.4561
2.096 | 1635 | -0.95106 |  | -190.2113 | 1444.7887 |  |  | -0.7925 | 1.2736 |  | 87.5847 | -83.7825 | -176.1126 | 1620.9013
2.098 | 1752 | -0.58779 |  | -117.5571 | 1634.4429 |  |  | 0.10743 | 1.4961 |  | 85.0156 | -79.6538 | -110.0407 | 1744.4836
2.1 | 1825 | -3.0597e-12 |  | -6.1195e-10 | 1825 |  |  | 0.96633 | 1.1473 |  | 85.3904 | -74.4338 | -2.8802 | 1827.8802
2.102 | 1859 | 0.58779 |  | 117.5571 | 1976.5571 |  |  | 1.4561 | 0.36016 |  | 88.9231 | -70.2397 | 104.1849 | 1872.3722
2.104 | 1820 | 0.95106 |  | 190.2113 | 2010.2113 |  |  | 1.3897 | -0.56451 |  | 94.3759 | -68.891 | 170.0459 | 1840.1654
2.106 | 1737 | 0.95106 |  | 190.2113 | 1927.2113 |  |  | 0.7925 | -1.2736 |  | 99.4905 | -70.9686 | 169.2287 | 1757.9826
2.108 | 1620 | 0.58779 |  | 117.5571 | 1737.5571 |  |  | -0.10743 | -1.4961 |  | 102.2769 | -75.4463 | 101.8913 | 1635.6658
2.11 | 1478 | 3.4116e-12 |  | 6.8232e-10 | 1478 |  |  | -0.96633 | -1.1473 |  | 101.9255 | -80.3407 | -6.3213 | 1484.3213
2.112 | 1361 | -0.58779 |  | -117.5571 | 1243.4429 |  |  | -1.4561 | -0.36016 |  | 99.0568 | -83.7466 | -114.0761 | 1357.5191
2.114 | 1254 | -0.95106 |  | -190.2113 | 1063.7887 |  |  | -1.3897 | 0.56451 |  | 95.1034 | -84.7244 | -179.995 | 1243.7837
2.116 | 1117 | -0.95106 |  | -190.2113 | 926.7887 |  |  | -0.7925 | 1.2736 |  | 91.6464 | -83.3202 | -178.7426 | 1105.5313
2.118 | 1000 | -0.58779 |  | -117.5571 | 882.4429 |  |  | 0.10743 | 1.4961 |  | 89.8941 | -80.5042 | -110.7889 | 993.2319
2.12 | 873 | -3.7634e-12 |  | -7.5268e-10 | 873 |  |  | 0.96633 | 1.1473 |  | 90.1075 | -77.5322 | -1.8766 | 874.8766
2.122 | 761 | 0.58779 |  | 117.5571 | 878.5571 |  |  | 1.4561 | 0.36016 |  | 91.7983 | -75.5248 | 106.4681 | 772.089
2.124 | 678 | 0.95106 |  | 190.2113 | 868.2113 |  |  | 1.3897 | -0.56451 |  | 94.0468 | -74.9686 | 173.0194 | 695.1919
2.126 | 585 | 0.95106 |  | 190.2113 | 775.2113 |  |  | 0.7925 | -1.2736 |  | 95.9791 | -75.7535 | 172.5398 | 602.6715
2.128 | 487 | 0.58779 |  | 117.5571 | 604.5571 |  |  | -0.10743 | -1.4961 |  | 96.9343 | -77.2886 | 105.2215 | 499.3356
2.13 | 399 | 4.1153e-12 |  | 8.2305e-10 | 399 |  |  | -0.96633 | -1.1473 |  | 96.827 | -78.7827 | -3.182 | 402.182
2.132 | 326 | -0.58779 |  | -117.5571 | 208.4429 |  |  | -1.4561 | -0.36016 |  | 96.0498 | -79.7056 | -111.1529 | 319.5958
2.134 | 253 | -0.95106 |  | -190.2113 | 62.7887 |  |  | -1.3897 | 0.56451 |  | 95.119 | -79.9358 | -177.3135 | 240.1022
2.136 | 194 | -0.95106 |  | -190.2113 | 3.7887 |  |  | -0.7925 | 1.2736 |  | 94.4517 | -79.6647 | -176.3104 | 180.0991
2.138 | 136 | -0.58779 |  | -117.5571 | 18.4429 |  |  | 0.10743 | 1.4961 |  | 94.1662 | -79.206 | -108.3875 | 126.8305
2.14 | 82 | -4.4671e-12 |  | -8.9342e-10 | 82 |  |  | 0.96633 | 1.1473 |  | 94.1935 | -78.8264 | 0.58696 | 81.413
2.142 | 48 | 0.58779 |  | 117.5571 | 165.5571 |  |  | 1.4561 | 0.36016 |  | 94.3508 | -78.6396 | 109.0629 | 56.4941
2.144 | 23 | 0.95106 |  | 190.2113 | 213.2113 |  |  | 1.3897 | -0.56451 |  | 94.5153 | -78.5989 | 175.7199 | 37.4914
2.146 | 14 | 0.95106 |  | 190.2113 | 204.2113 |  |  | 0.7925 | -1.2736 |  | 94.6195 | -78.6413 | 175.14 | 29.0713
2.148 | 0 | 0.58779 |  | 117.5571 | 117.5571 |  |  | -0.10743 | -1.4961 |  | 94.6656 | -78.7153 | 107.5998 | 9.9572
2.15 | -15 | 4.8189e-12 |  | 9.6379e-10 | -15 |  |  | -0.96633 | -1.1473 |  | 94.6635 | -78.7451 | -1.1345 | -13.8655
2.152 | -29 | -0.58779 |  | -117.5571 | -146.5571 |  |  | -1.4561 | -0.36016 |  | 94.6903 | -78.7133 | -109.5307 | -37.0264
2.154 | -39 | -0.95106 |  | -190.2113 | -229.2113 |  |  | -1.3897 | 0.56451 |  | 94.7981 | -78.6866 | -176.1623 | -53.049
2.156 | -49 | -0.95106 |  | -190.2113 | -239.2113 |  |  | -0.7925 | 1.2736 |  | 94.9455 | -78.7465 | -175.5325 | -63.6788
2.158 | -59 | -0.58779 |  | -117.5571 | -176.5571 |  |  | 0.10743 | 1.4961 |  | 95.0465 | -78.9087 | -107.8483 | -68.7088
2.16 | -68 | -5.0571e-12 |  | -1.0114e-09 | -68 |  |  | 0.96633 | 1.1473 |  | 95.0317 | -79.1143 | 1.0667 | -69.0667
2.162 | -73 | 0.58779 |  | 117.5571 | 44.5571 |  |  | 1.4561 | 0.36016 |  | 94.8982 | -79.2728 | 109.632 | -65.0749
2.164 | -78 | 0.95106 |  | 190.2113 | 112.2113 |  |  | 1.3897 | -0.56451 |  | 94.7087 | -79.3197 | 176.3955 | -64.1842
2.166 | -83 | 0.95106 |  | 190.2113 | 107.2113 |  |  | 0.7925 | -1.2736 |  | 94.5303 | -79.2472 | 175.841 | -68.6297
2.168 | -88 | 0.58779 |  | 117.5571 | 29.5571 |  |  | -0.10743 | -1.4961 |  | 94.4215 | -79.0724 | 108.1603 | -78.6032
2.17 | -93 | 5.4089e-12 |  | 1.0818e-09 | -93 |  |  | -0.96633 | -1.1473 |  | 94.4384 | -78.8372 | -0.81136 | -92.1886
2.172 | -98 | -0.58779 |  | -117.5571 | -215.5571 |  |  | -1.4561 | -0.36016 |  | 94.6166 | -78.6257 | -109.455 | -106.1021
2.174 | -103 | -0.95106 |  | -190.2113 | -293.2113 |  |  | -1.3897 | 0.56451 |  | 94.9256 | -78.5492 | -176.262 | -116.9494
2.176 | -103 | -0.95106 |  | -190.2113 | -293.2113 |  |  | -0.7925 | 1.2736 |  | 95.2507 | -78.6813 | -175.6911 | -117.5202
2.178 | -107 | -0.58779 |  | -117.5571 | -224.5571 |  |  | 0.10743 | 1.4961 |  | 95.4369 | -78.9806 | -107.9139 | -116.6432
2.18 | -107 | -5.7608e-12 |  | -1.1522e-09 | -107 |  |  | 0.96633 | 1.1473 |  | 95.4119 | -79.3296 | 1.187 | -108.187
2.182 | -112 | 0.58779 |  | 117.5571 | 5.5571 |  |  | 1.4561 | 0.36016 |  | 95.2028 | -79.5779 | 109.9656 | -104.4085
2.184 | -112 | 0.95106 |  | 190.2113 | 78.2113 |  |  | 1.3897 | -0.56451 |  | 94.8987 | -79.6531 | 176.8477 | -98.6364
2.186 | -117 | 0.95106 |  | 190.2113 | 73.2113 |  |  | 0.7925 | -1.2736 |  | 94.6246 | -79.5417 | 176.2908 | -103.0795
2.188 | -117 | 0.58779 |  | 117.5571 | 0.55705 |  |  | -0.10743 | -1.4961 |  | 94.4612 | -79.2792 | 108.4654 | -107.9083
2.19 | -112 | 6.1126e-12 |  | 1.2225e-09 | -112 |  |  | -0.96633 | -1.1473 |  | 94.4844 | -78.9563 | -0.71911 | -111.2809
2.192 | -117 | -0.58779 |  | -117.5571 | -234.5571 |  |  | -1.4561 | -0.36016 |  | 94.6994 | -78.7009 | -109.5485 | -125.0086
2.194 | -117 | -0.95106 |  | -190.2113 | -307.2113 |  |  | -1.3897 | 0.56451 |  | 95.0635 | -78.6109 | -176.4884 | -130.7229
2.196 | -122 | -0.95106 |  | -190.2113 | -312.2113 |  |  | -0.7925 | 1.2736 |  | 95.4268 | -78.7585 | -175.9291 | -136.2822
2.198 | -122 | -0.58779 |  | -117.5571 | -239.5571 |  |  | 0.10743 | 1.4961 |  | 95.6428 | -79.1056 | -108.0788 | -131.4783
2.2 | -122 | -6.4645e-12 |  | -1.2929e-09 | -122 |  |  | 0.96633 | 1.1473 |  | 95.6146 | -79.499 | 1.1886 | -123.1886
2.202 | -127 | 0.58779 |  | 117.5571 | -9.4429 |  |  | 1.4561 | 0.36016 |  | 95.3765 | -79.7817 | 110.1451 | -119.5881
2.204 | -127 | 0.95106 |  | 190.2113 | 63.2113 |  |  | 1.3897 | -0.56451 |  | 95.0282 | -79.8678 | 177.1489 | -113.9376
2.206 | -127 | 0.95106 |  | 190.2113 | 63.2113 |  |  | 0.7925 | -1.2736 |  | 94.7115 | -79.7392 | 176.6112 | -113.3999
2.208 | -127 | 0.58779 |  | 117.5571 | -9.4429 |  |  | -0.10743 | -1.4961 |  | 94.5318 | -79.4503 | 108.7139 | -118.1569
2.21 | -122 | 6.8163e-12 |  | 1.3633e-09 | -122 |  |  | -0.96633 | -1.1473 |  | 94.5572 | -79.0968 | -0.62829 | -121.3717
2.212 | -127 | -0.58779 |  | -117.5571 | -244.5571 |  |  | -1.4561 | -0.36016 |  | 94.7918 | -78.8183 | -109.6407 | -134.9164
2.214 | -127 | -0.95106 |  | -190.2113 | -317.2113 |  |  | -1.3897 | 0.56451 |  | 95.1847 | -78.7211 | -176.719 | -140.4923
2.216 | -132 | -0.95106 |  | -190.2113 | -322.2113 |  |  | -0.7925 | 1.2736 |  | 95.5752 | -78.8797 | -176.2011 | -146.0102
2.218 | -132 | -0.58779 |  | -117.5571 | -249.5571 |  |  | 0.10743 | 1.4961 |  | 95.8066 | -79.2516 | -108.2797 | -141.2774
2.22 | -132 | -7.1681e-12 |  | -1.4336e-09 | -132 |  |  | 0.96633 | 1.1473 |  | 95.7762 | -79.6744 | 1.1436 | -133.1436
2.222 | -132 | 0.58779 |  | 117.5571 | -14.4429 |  |  | 1.4561 | 0.36016 |  | 95.5189 | -79.9799 | 110.2811 | -124.7241
2.224 | -127 | 0.95106 |  | 190.2113 | 63.2113 |  |  | 1.3897 | -0.56451 |  | 95.1557 | -80.0697 | 177.44 | -114.2287
2.226 | -132 | 0.95106 |  | 190.2113 | 58.2113 |  |  | 0.7925 | -1.2736 |  | 94.8382 | -79.9408 | 176.9683 | -118.757
2.228 | -132 | 0.58779 |  | 117.5571 | -14.4429 |  |  | -0.10743 | -1.4961 |  | 94.65 | -79.6383 | 108.9824 | -123.4253
2.23 | -132 | 7.52e-12 |  | 1.504e-09 | -132 |  |  | -0.96633 | -1.1473 |  | 94.6765 | -79.2689 | -0.54605 | -131.4539
2.232 | -132 | -0.58779 |  | -117.5571 | -249.5571 |  |  | -1.4561 | -0.36016 |  | 94.9305 | -78.9673 | -109.7891 | -139.768
2.234 | -132 | -0.95106 |  | -190.2113 | -322.2113 |  |  | -1.3897 | 0.56451 |  | 95.3376 | -78.8666 | -177.0137 | -145.1976
2.236 | -132 | -0.95106 |  | -190.2113 | -322.2113 |  |  | -0.7925 | 1.2736 |  | 95.7411 | -79.0306 | -176.5247 | -145.6866
2.238 | -132 | -0.58779 |  | -117.5571 | -249.5571 |  |  | 0.10743 | 1.4961 |  | 95.9721 | -79.4016 | -108.4863 | -141.0707
2.24 | -132 | -7.8718e-12 |  | -1.5744e-09 | -132 |  |  | 0.96633 | 1.1473 |  | 95.9417 | -79.8238 | 1.1322 | -133.1322
2.242 | -132 | 0.58779 |  | 117.5571 | -14.4429 |  |  | 1.4561 | 0.36016 |  | 95.6844 | -80.1292 | 110.4684 | -124.9113
2.244 | -137 | 0.95106 |  | 190.2113 | 53.2113 |  |  | 1.3897 | -0.56451 |  | 95.3207 | -80.2192 | 177.7537 | -124.5424
2.246 | -132 | 0.95106 |  | 190.2113 | 58.2113 |  |  | 0.7925 | -1.2736 |  | 94.9745 | -80.0786 | 177.2519 | -119.0406
2.248 | -127 | 0.58779 |  | 117.5571 | -9.4429 |  |  | -0.10743 | -1.4961 |  | 94.7858 | -79.7754 | 109.173 | -118.6159
2.25 | -127 | 8.2237e-12 |  | 1.6447e-09 | -127 |  |  | -0.96633 | -1.1473 |  | 94.8113 | -79.4205 | -0.50251 | -126.4975
2.252 | -127 | -0.58779 |  | -117.5571 | -244.5571 |  |  | -1.4561 | -0.36016 |  | 95.0558 | -79.1302 | -109.9128 | -134.6443
2.254 | -127 | -0.95106 |  | -190.2113 | -317.2113 |  |  | -1.3897 | 0.56451 |  | 95.4479 | -79.0332 | -177.2611 | -139.9503
2.256 | -127 | -0.95106 |  | -190.2113 | -317.2113 |  |  | -0.7925 | 1.2736 |  | 95.8369 | -79.1912 | -176.8052 | -140.4061
2.258 | -127 | -0.58779 |  | -117.5571 | -244.5571 |  |  | 0.10743 | 1.4961 |  | 96.0594 | -79.5489 | -108.6972 | -135.8599
2.26 | -132 | -8.5755e-12 |  | -1.7151e-09 | -132 |  |  | 0.96633 | 1.1473 |  | 96.0303 | -79.9554 | 1.0667 | -133.0667
2.262 | -127 | 0.58779 |  | 117.5571 | -9.4429 |  |  | 1.4561 | 0.36016 |  | 95.7731 | -80.2607 | 110.5501 | -119.993
2.264 | -127 | 0.95106 |  | 190.2113 | 63.2113 |  |  | 1.3897 | -0.56451 |  | 95.4236 | -80.3472 | 177.969 | -114.7577
2.266 | -127 | 0.95106 |  | 190.2113 | 63.2113 |  |  | 0.7925 | -1.2736 |  | 95.1047 | -80.2176 | 177.5321 | -114.3208
2.268 | -127 | 0.58779 |  | 117.5571 | -9.4429 |  |  | -0.10743 | -1.4961 |  | 94.9235 | -79.9264 | 109.3841 | -118.827
2.27 | -117 | 8.9273e-12 |  | 1.7855e-09 | -117 |  |  | -0.96633 | -1.1473 |  | 94.949 | -79.5708 | -0.46303 | -116.537
2.272 | -117 | -0.58779 |  | -117.5571 | -234.5571 |  |  | -1.4561 | -0.36016 |  | 95.1742 | -79.3034 | -110.0228 | -124.5342
2.274 | -117 | -0.95106 |  | -190.2113 | -307.2113 |  |  | -1.3897 | 0.56451 |  | 95.5369 | -79.2137 | -177.4866 | -129.7247
2.276 | -112 | -0.95106 |  | -190.2113 | -302.2113 |  |  | -0.7925 | 1.2736 |  | 95.8975 | -79.3602 | -177.0684 | -125.1429
2.278 | -112 | -0.58779 |  | -117.5571 | -229.5571 |  |  | 0.10743 | 1.4961 |  | 96.0958 | -79.679 | -108.8879 | -120.6691
2.28 | -112 | -9.2792e-12 |  | -1.8558e-09 | -112 |  |  | 0.96633 | 1.1473 |  | 96.0699 | -80.04 | 1.0079 | -113.0079
2.282 | -107 | 0.58779 |  | 117.5571 | 10.5571 |  |  | 1.4561 | 0.36016 |  | 95.8515 | -80.2993 | 110.6503 | -100.0933
2.284 | -107 | 0.95106 |  | 190.2113 | 83.2113 |  |  | 1.3897 | -0.56451 |  | 95.56 | -80.3714 | 178.1722 | -94.9609
2.286 | -103 | 0.95106 |  | 190.2113 | 87.2113 |  |  | 0.7925 | -1.2736 |  | 95.2961 | -80.2642 | 177.7431 | -90.5318
2.288 | -103 | 0.58779 |  | 117.5571 | 14.5571 |  |  | -0.10743 | -1.4961 |  | 95.1526 | -80.0336 | 109.5199 | -94.9628
2.29 | -98 | 9.631e-12 |  | 1.9262e-09 | -98 |  |  | -0.96633 | -1.1473 |  | 95.173 | -79.7495 | -0.47452 | -97.5255
2.292 | -93 | -0.58779 |  | -117.5571 | -210.5571 |  |  | -1.4561 | -0.36016 |  | 95.3614 | -79.5257 | -110.2154 | -100.3417
2.294 | -88 | -0.95106 |  | -190.2113 | -278.2113 |  |  | -1.3897 | 0.56451 |  | 95.6537 | -79.4534 | -177.7842 | -100.4271
2.296 | -88 | -0.95106 |  | -190.2113 | -278.2113 |  |  | -0.7925 | 1.2736 |  | 95.9328 | -79.5668 | -177.3595 | -100.8518
2.298 | -83 | -0.58779 |  | -117.5571 | -200.5571 |  |  | 0.10743 | 1.4961 |  | 96.0926 | -79.8237 | -109.1048 | -91.4523
2.3 | -78 | -9.9829e-12 |  | -1.9966e-09 | -78 |  |  | 0.96633 | 1.1473 |  | 96.073 | -80.0973 | 0.94516 | -78.9452
2.302 | -68 | 0.58779 |  | 117.5571 | 49.5571 |  |  | 1.4561 | 0.36016 |  | 95.9204 | -80.2785 | 110.7582 | -61.2012
2.304 | -68 | 0.95106 |  | 190.2113 | 122.2113 |  |  | 1.3897 | -0.56451 |  | 95.7422 | -80.3226 | 178.3978 | -56.1865
2.306 | -59 | 0.95106 |  | 190.2113 | 131.2113 |  |  | 0.7925 | -1.2736 |  | 95.586 | -80.2591 | 177.9664 | -46.7551
2.308 | -54 | 0.58779 |  | 117.5571 | 63.5571 |  |  | -0.10743 | -1.4961 |  | 95.5119 | -80.14 | 109.6405 | -46.0834
2.31 | -44 | 1.0335e-11 |  | 2.0669e-09 | -44 |  |  | -0.96633 | -1.1473 |  | 95.5218 | -80.0021 | -0.52175 | -43.4782
2.312 | -39 | -0.58779 |  | -117.5571 | -156.5571 |  |  | -1.4561 | -0.36016 |  | 95.6058 | -79.9024 | -110.4356 | -46.1214
2.314 | -29 | -0.95106 |  | -190.2113 | -219.2113 |  |  | -1.3897 | 0.56451 |  | 95.7402 | -79.8692 | -178.1391 | -41.0722
2.316 | -20 | -0.95106 |  | -190.2113 | -210.2113 |  |  | -0.7925 | 1.2736 |  | 95.8543 | -79.9155 | -177.7414 | -32.4699
2.318 | -15 | -0.58779 |  | -117.5571 | -132.5571 |  |  | 0.10743 | 1.4961 |  | 95.9058 | -79.9982 | -109.386 | -23.171
2.32 | -5 | -1.0687e-11 |  | -2.1373e-09 | -5 |  |  | 0.96633 | 1.1473 |  | 95.9008 | -80.0676 | 0.81292 | -5.8129
2.322 | 0 | 0.58779 |  | 117.5571 | 117.5571 |  |  | 1.4561 | 0.36016 |  | 95.8896 | -80.0809 | 110.7845 | 6.7726
2.324 | 9 | 0.95106 |  | 190.2113 | 199.2113 |  |  | 1.3897 | -0.56451 |  | 95.9093 | -80.076 | 178.4909 | 20.7204
2.326 | 19 | 0.95106 |  | 190.2113 | 209.2113 |  |  | 0.7925 | -1.2736 |  | 95.9669 | -80.0994 | 178.0649 | 31.1464
2.328 | 28 | 0.58779 |  | 117.5571 | 145.5571 |  |  | -0.10743 | -1.4961 |  | 96.0163 | -80.1787 | 109.6442 | 35.9128
2.33 | 38 | 1.1038e-11 |  | 2.2077e-09 | 38 |  |  | -0.96633 | -1.1473 |  | 96.0085 | -80.2862 | -0.66617 | 38.6662
2.332 | 48 | -0.58779 |  | -117.5571 | -69.5571 |  |  | -1.4561 | -0.36016 |  | 95.9338 | -80.3749 | -110.743 | 41.1859
2.334 | 58 | -0.95106 |  | -190.2113 | -132.2113 |  |  | -1.3897 | 0.56451 |  | 95.8139 | -80.4046 | -178.5438 | 46.3325
2.336 | 72 | -0.95106 |  | -190.2113 | -118.2113 |  |  | -0.7925 | 1.2736 |  | 95.6851 | -80.3523 | -178.1636 | 59.9523
2.338 | 82 | -0.58779 |  | -117.5571 | -35.5571 |  |  | 0.10743 | 1.4961 |  | 95.5901 | -80.1996 | -109.7212 | 74.1641
2.34 | 97 | -1.139e-11 |  | -2.278e-09 | 97 |  |  | 0.96633 | 1.1473 |  | 95.606 | -79.9777 | 0.63118 | 96.3688
2.342 | 106 | 0.58779 |  | 117.5571 | 223.5571 |  |  | 1.4561 | 0.36016 |  | 95.7922 | -79.7565 | 110.7596 | 112.7975
2.344 | 121 | 0.95106 |  | 190.2113 | 311.2113 |  |  | 1.3897 | -0.56451 |  | 96.1207 | -79.6753 | 178.5585 | 132.6528
2.346 | 131 | 0.95106 |  | 190.2113 | 321.2113 |  |  | 0.7925 | -1.2736 |  | 96.4894 | -79.8251 | 178.1296 | 143.0817
2.348 | 141 | 0.58779 |  | 117.5571 | 258.5571 |  |  | -0.10743 | -1.4961 |  | 96.7162 | -80.1895 | 109.5851 | 148.9719
2.35 | 160 | 1.1742e-11 |  | 2.3484e-09 | 160 |  |  | -0.96633 | -1.1473 |  | 96.6842 | -80.6353 | -0.91864 | 160.9186
2.352 | 165 | -0.58779 |  | -117.5571 | 47.4429 |  |  | -1.4561 | -0.36016 |  | 96.3732 | -81.0045 | -111.156 | 158.599
2.354 | 175 | -0.95106 |  | -190.2113 | -15.2113 |  |  | -1.3897 | 0.56451 |  | 95.9113 | -81.1187 | -179.0824 | 163.8711
2.356 | 185 | -0.95106 |  | -190.2113 | -5.2113 |  |  | -0.7925 | 1.2736 |  | 95.4559 | -80.9337 | -178.7224 | 173.5111
2.358 | 194 | -0.58779 |  | -117.5571 | 76.4429 |  |  | 0.10743 | 1.4961 |  | 95.1809 | -80.4918 | -110.2023 | 186.6453
2.36 | 209 | -1.198e-11 |  | -2.396e-09 | 209 |  |  | 0.96633 | 1.1473 |  | 95.221 | -79.9333 | 0.31001 | 208.69
2.362 | 219 | 0.58779 |  | 117.5571 | 336.5571 |  |  | 1.4561 | 0.36016 |  | 95.6243 | -79.4544 | 110.6238 | 225.9333
2.364 | 228 | 0.95106 |  | 190.2113 | 418.2113 |  |  | 1.3897 | -0.56451 |  | 96.2823 | -79.2917 | 178.5665 | 239.6449
2.366 | 243 | 0.95106 |  | 190.2113 | 433.2113 |  |  | 0.7925 | -1.2736 |  | 96.9483 | -79.5623 | 178.1585 | 255.0528
2.368 | 253 | 0.58779 |  | 117.5571 | 370.5571 |  |  | -0.10743 | -1.4961 |  | 97.3526 | -80.2119 | 109.5503 | 261.0068
2.37 | 258 | 1.2332e-11 |  | 2.4664e-09 | 258 |  |  | -0.96633 | -1.1473 |  | 97.2965 | -80.9929 | -1.1 | 259.1
2.372 | 263 | -0.58779 |  | -117.5571 | 145.4429 |  |  | -1.4561 | -0.36016 |  | 96.7958 | -81.5874 | -111.5614 | 257.0043
2.374 | 272 | -0.95106 |  | -190.2113 | 81.7887 |  |  | -1.3897 | 0.56451 |  | 96.0473 | -81.7726 | -179.6404 | 261.4291
2.376 | 277 | -0.95106 |  | -190.2113 | 86.7887 |  |  | -0.7925 | 1.2736 |  | 95.3207 | -81.4774 | -179.3077 | 266.0964
2.378 | 282 | -0.58779 |  | -117.5571 | 164.4429 |  |  | 0.10743 | 1.4961 |  | 94.8989 | -80.7996 | -110.6932 | 275.1361
2.38 | 287 | -1.2684e-11 |  | -2.5368e-09 | 287 |  |  | 0.96633 | 1.1473 |  | 94.958 | -79.9763 | 0.0065548 | 286.9934
2.382 | 287 | 0.58779 |  | 117.5571 | 404.5571 |  |  | 1.4561 | 0.36016 |  | 95.5127 | -79.3178 | 110.5105 | 294.0466
2.384 | 282 | 0.95106 |  | 190.2113 | 472.2113 |  |  | 1.3897 | -0.56451 |  | 96.369 | -79.106 | 178.5822 | 293.6291
2.386 | 287 | 0.95106 |  | 190.2113 | 477.2113 |  |  | 0.7925 | -1.2736 |  | 97.1851 | -79.4375 | 178.1874 | 299.0239
2.388 | 282 | 0.58779 |  | 117.5571 | 399.5571 |  |  | -0.10743 | -1.4961 |  | 97.6591 | -80.1992 | 109.4983 | 290.0588
2.39 | 282 | 1.3036e-11 |  | 2.6072e-09 | 282 |  |  | -0.96633 | -1.1473 |  | 97.5968 | -81.0671 | -1.305 | 283.305
2.392 | 282 | -0.58779 |  | -117.5571 | 164.4429 |  |  | -1.4561 | -0.36016 |  | 97.0492 | -81.7172 | -111.8838 | 276.3267
2.394 | 272 | -0.95106 |  | -190.2113 | 81.7887 |  |  | -1.3897 | 0.56451 |  | 96.2445 | -81.9162 | -179.9956 | 261.7843
2.396 | 268 | -0.95106 |  | -190.2113 | 77.7887 |  |  | -0.7925 | 1.2736 |  | 95.5169 | -81.6206 | -179.6456 | 257.4343
2.398 | 258 | -0.58779 |  | -117.5571 | 140.4429 |  |  | 0.10743 | 1.4961 |  | 95.1089 | -80.9649 | -110.918 | 251.3609
2.4 | 248 | -1.3388e-11 |  | -2.6775e-09 | 248 |  |  | 0.96633 | 1.1473 |  | 95.1629 | -80.2128 | -0.06677 | 248.0668
2.402 | 243 | 0.58779 |  | 117.5571 | 360.5571 |  |  | 1.4561 | 0.36016 |  | 95.6423 | -79.6436 | 110.5819 | 249.9751
2.404 | 238 | 0.95106 |  | 190.2113 | 428.2113 |  |  | 1.3897 | -0.56451 |  | 96.3703 | -79.4635 | 178.7858 | 249.4255
2.406 | 228 | 0.95106 |  | 190.2113 | 418.2113 |  |  | 0.7925 | -1.2736 |  | 97.0636 | -79.7451 | 178.4828 | 239.7285
2.408 | 228 | 0.58779 |  | 117.5571 | 345.5571 |  |  | -0.10743 | -1.4961 |  | 97.4435 | -80.3557 | 109.7557 | 235.8013
2.41 | 219 | 1.3739e-11 |  | 2.7479e-09 | 219 |  |  | -0.96633 | -1.1473 |  | 97.3929 | -81.0613 | -1.1146 | 220.1146
2.412 | 209 | -0.58779 |  | -117.5571 | 91.4429 |  |  | -1.4561 | -0.36016 |  | 96.9675 | -81.5664 | -111.819 | 203.2619
2.414 | 199 | -0.95106 |  | -190.2113 | 8.7887 |  |  | -1.3897 | 0.56451 |  | 96.3755 | -81.7128 | -180.0628 | 188.8515
2.416 | 189 | -0.95106 |  | -190.2113 | -1.2113 |  |  | -0.7925 | 1.2736 |  | 95.8506 | -81.4996 | -179.7559 | 178.5446
2.418 | 180 | -0.58779 |  | -117.5571 | 62.4429 |  |  | 0.10743 | 1.4961 |  | 95.5676 | -81.0448 | -110.9882 | 173.4311
2.42 | 170 | -1.4091e-11 |  | -2.8183e-09 | 170 |  |  | 0.96633 | 1.1473 |  | 95.6049 | -80.5259 | 0.0011659 | 169.9988
2.422 | 165 | 0.58779 |  | 117.5571 | 282.5571 |  |  | 1.4561 | 0.36016 |  | 95.9334 | -80.1358 | 110.8285 | 171.7285
2.424 | 155 | 0.95106 |  | 190.2113 | 345.2113 |  |  | 1.3897 | -0.56451 |  | 96.4335 | -80.0121 | 179.1834 | 166.0279
2.426 | 150 | 0.95106 |  | 190.2113 | 340.2113 |  |  | 0.7925 | -1.2736 |  | 96.895 | -80.1995 | 178.9279 | 161.2834
2.428 | 145 | 0.58779 |  | 117.5571 | 262.5571 |  |  | -0.10743 | -1.4961 |  | 97.1506 | -80.6103 | 110.1681 | 152.389
2.43 | 136 | 1.4443e-11 |  | 2.8886e-09 | 136 |  |  | -0.96633 | -1.1473 |  | 97.1179 | -81.0663 | -0.84317 | 136.8432
2.432 | 126 | -0.58779 |  | -117.5571 | 8.4429 |  |  | -1.4561 | -0.36016 |  | 96.8534 | -81.3803 | -111.7199 | 120.1629
2.434 | 116 | -0.95106 |  | -190.2113 | -74.2113 |  |  | -1.3897 | 0.56451 |  | 96.5035 | -81.4669 | -180.1018 | 105.8905
2.436 | 106 | -0.95106 |  | -190.2113 | -84.2113 |  |  | -0.7925 | 1.2736 |  | 96.2092 | -81.3473 | -179.8462 | 95.6349
2.438 | 97 | -0.58779 |  | -117.5571 | -20.5571 |  |  | 0.10743 | 1.4961 |  | 96.0576 | -81.1037 | -111.0237 | 90.4667
2.44 | 92 | -1.4795e-11 |  | -2.959e-09 | 92 |  |  | 0.96633 | 1.1473 |  | 96.077 | -80.833 | 0.105 | 91.895
2.442 | 87 | 0.58779 |  | 117.5571 | 204.5571 |  |  | 1.4561 | 0.36016 |  | 96.2546 | -80.6222 | 111.1211 | 93.436
2.444 | 82 | 0.95106 |  | 190.2113 | 272.2113 |  |  | 1.3897 | -0.56451 |  | 96.5267 | -80.5549 | 179.6193 | 92.592
2.446 | 77 | 0.95106 |  | 190.2113 | 267.2113 |  |  | 0.7925 | -1.2736 |  | 96.7841 | -80.6594 | 179.4257 | 87.7856
2.448 | 72 | 0.58779 |  | 117.5571 | 189.5571 |  |  | -0.10743 | -1.4961 |  | 96.9232 | -80.883 | 110.6005 | 78.9566
2.45 | 62 | 1.5147e-11 |  | 3.0294e-09 | 62 |  |  | -0.96633 | -1.1473 |  | 96.9063 | -81.1193 | -0.57792 | 62.5779
2.452 | 58 | -0.58779 |  | -117.5571 | -59.5571 |  |  | -1.4561 | -0.36016 |  | 96.7853 | -81.2629 | -111.6631 | 52.106
2.454 | 53 | -0.95106 |  | -190.2113 | -137.2113 |  |  | -1.3897 | 0.56451 |  | 96.6336 | -81.3004 | -180.1886 | 42.9773
2.456 | 43 | -0.95106 |  | -190.2113 | -147.2113 |  |  | -0.7925 | 1.2736 |  | 96.5141 | -81.2519 | -179.9663 | 32.755
2.458 | 38 | -0.58779 |  | -117.5571 | -79.5571 |  |  | 0.10743 | 1.4961 |  | 96.4622 | -81.1684 | -111.0771 | 31.52
2.46 | 33 | -1.5499e-11 |  | -3.0997e-09 | 33 |  |  | 0.96633 | 1.1473 |  | 96.469 | -81.0741 | 0.20716 | 32.7928
2.462 | 33 | 0.58779 |  | 117.5571 | 150.5571 |  |  | 1.4561 | 0.36016 |  | 96.5324 | -80.9989 | 111.3898 | 39.1673
2.464 | 28 | 0.95106 |  | 190.2113 | 218.2113 |  |  | 1.3897 | -0.56451 |  | 96.6464 | -80.9707 | 180.0203 | 38.191
2.466 | 28 | 0.95106 |  | 190.2113 | 218.2113 |  |  | 0.7925 | -1.2736 |  | 96.7526 | -81.0138 | 179.852 | 38.3593
2.468 | 23 | 0.58779 |  | 117.5571 | 140.5571 |  |  | -0.10743 | -1.4961 |  | 96.8134 | -81.1115 | 110.9541 | 29.6029
2.47 | 23 | 1.585e-11 |  | 3.1701e-09 | 23 |  |  | -0.96633 | -1.1473 |  | 96.807 | -81.2001 | -0.38932 | 23.3893
2.472 | 19 | -0.58779 |  | -117.5571 | -98.5571 |  |  | -1.4561 | -0.36016 |  | 96.7618 | -81.2537 | -111.6321 | 13.0751
2.474 | 19 | -0.95106 |  | -190.2113 | -171.2113 |  |  | -1.3897 | 0.56451 |  | 96.7237 | -81.2632 | -180.2929 | 9.0816
2.476 | 14 | -0.95106 |  | -190.2113 | -176.2113 |  |  | -0.7925 | 1.2736 |  | 96.6985 | -81.2529 | -180.1137 | 3.9024
2.478 | 14 | -0.58779 |  | -117.5571 | -103.5571 |  |  | 0.10743 | 1.4961 |  | 96.6923 | -81.243 | -111.1638 | 7.6068
2.48 | 9 | -1.6202e-11 |  | -3.2405e-09 | 9 |  |  | 0.96633 | 1.1473 |  | 96.6939 | -81.2202 | 0.25695 | 8.743
2.482 | 4 | 0.58779 |  | 117.5571 | 121.5571 |  |  | 1.4561 | 0.36016 |  | 96.7108 | -81.2001 | 111.5772 | 9.9799
2.484 | 4 | 0.95106 |  | 190.2113 | 194.2113 |  |  | 1.3897 | -0.56451 |  | 96.7399 | -81.193 | 180.2757 | 13.9356
2.486 | 0 | 0.95106 |  | 190.2113 | 190.2113 |  |  | 0.7925 | -1.2736 |  | 96.7786 | -81.2087 | 180.1209 | 10.0904
2.488 | -5 | 0.58779 |  | 117.5571 | 112.5571 |  |  | -0.10743 | -1.4961 |  | 96.7946 | -81.2344 | 111.14 | 1.417
2.49 | 0 | 1.6554e-11 |  | 3.3108e-09 | 3.3108e-09 |  |  | -0.96633 | -1.1473 |  | 96.7943 | -81.2386 | -0.33282 | 0.33282
2.492 | -5 | -0.58779 |  | -117.5571 | -122.5571 |  |  | -1.4561 | -0.36016 |  | 96.7937 | -81.2394 | -111.6837 | -10.8734
2.494 | -5 | -0.95106 |  | -190.2113 | -195.2113 |  |  | -1.3897 | 0.56451 |  | 96.8253 | -81.2316 | -180.4163 | -14.795
2.496 | -10 | -0.95106 |  | -190.2113 | -200.2113 |  |  | -0.7925 | 1.2736 |  | 96.8665 | -81.2483 | -180.2409 | -19.9704
2.498 | -10 | -0.58779 |  | -117.5571 | -127.5571 |  |  | 0.10743 | 1.4961 |  | 96.8981 | -81.2991 | -111.2258 | -16.3313
2.5 | -15 | -1.6906e-11 |  | -3.3812e-09 | -15 |  |  | 0.96633 | 1.1473 |  | 96.8946 | -81.348 | 0.30425 | -15.3043
2.502 | -15 | 0.58779 |  | 117.5571 | 102.5571 |  |  | 1.4561 | 0.36016 |  | 96.865 | -81.3831 | 111.7358 | -9.1788
2.504 | -15 | 0.95106 |  | 190.2113 | 175.2113 |  |  | 1.3897 | -0.56451 |  | 96.8383 | -81.3897 | 180.5236 | -5.3123
2.506 | -15 | 0.95106 |  | 190.2113 | 175.2113 |  |  | 0.7925 | -1.2736 |  | 96.8235 | -81.3837 | 180.3794 | -5.1681
2.508 | -15 | 0.58779 |  | 117.5571 | 102.5571 |  |  | -0.10743 | -1.4961 |  | 96.8153 | -81.3706 | 111.3415 | -8.7845
2.51 | -15 | 1.7258e-11 |  | 3.4516e-09 | -15 |  |  | -0.96633 | -1.1473 |  | 96.8172 | -81.3443 | -0.23375 | -14.7663
2.512 | -20 | -0.58779 |  | -117.5571 | -137.5571 |  |  | -1.4561 | -0.36016 |  | 96.8458 | -81.3104 | -111.734 | -25.8231
2.514 | -20 | -0.95106 |  | -190.2113 | -210.2113 |  |  | -1.3897 | 0.56451 |  | 96.921 | -81.2918 | -180.5832 | -29.6281
2.516 | -24 | -0.95106 |  | -190.2113 | -214.2113 |  |  | -0.7925 | 1.2736 |  | 97.0033 | -81.3252 | -180.4474 | -33.7639
2.518 | -24 | -0.58779 |  | -117.5571 | -141.5571 |  |  | 0.10743 | 1.4961 |  | 97.0568 | -81.4113 | -111.3764 | -30.1806
2.52 | -29 | -1.761e-11 |  | -3.5219e-09 | -29 |  |  | 0.96633 | 1.1473 |  | 97.0504 | -81.5016 | 0.27858 | -29.2786
2.522 | -24 | 0.58779 |  | 117.5571 | 93.5571 |  |  | 1.4561 | 0.36016 |  | 96.9938 | -81.5687 | 111.8564 | -18.2994
2.524 | -24 | 0.95106 |  | 190.2113 | 166.2113 |  |  | 1.3897 | -0.56451 |  | 96.9405 | -81.5819 | 180.774 | -14.5627
2.526 | -24 | 0.95106 |  | 190.2113 | 166.2113 |  |  | 0.7925 | -1.2736 |  | 96.9 | -81.5655 | 180.6715 | -14.4602
2.528 | -24 | 0.58779 |  | 117.5571 | 93.5571 |  |  | -0.10743 | -1.4961 |  | 96.8771 | -81.5286 | 111.5714 | -18.0144
2.53 | -24 | 1.7962e-11 |  | 3.5923e-09 | -24 |  |  | -0.96633 | -1.1473 |  | 96.8809 | -81.4747 | -0.14565 | -23.8544
2.532 | -24 | -0.58779 |  | -117.5571 | -141.5571 |  |  | -1.4561 | -0.36016 |  | 96.9271 | -81.42 | -111.8128 | -29.7442
2.534 | -29 | -0.95106 |  | -190.2113 | -219.2113 |  |  | -1.3897 | 0.56451 |  | 97.0137 | -81.3986 | -180.7723 | -38.439
2.536 | -24 | -0.95106 |  | -190.2113 | -214.2113 |  |  | -0.7925 | 1.2736 |  | 97.1205 | -81.442 | -180.6889 | -33.5224
2.538 | -29 | -0.58779 |  | -117.5571 | -146.5571 |  |  | 0.10743 | 1.4961 |  | 97.1736 | -81.5274 | -111.5376 | -35.0194
2.54 | -34 | -1.8313e-11 |  | -3.6627e-09 | -34 |  |  | 0.96633 | 1.1473 |  | 97.1661 | -81.6322 | 0.24063 | -34.2406
2.542 | -29 | 0.58779 |  | 117.5571 | 88.5571 |  |  | 1.4561 | 0.36016 |  | 97.0999 | -81.7107 | 111.9599 | -23.4028
2.544 | -29 | 0.95106 |  | 190.2113 | 161.2113 |  |  | 1.3897 | -0.56451 |  | 97.0318 | -81.7276 | 180.9832 | -19.7719
2.546 | -29 | 0.95106 |  | 190.2113 | 161.2113 |  |  | 0.7925 | -1.2736 |  | 96.9768 | -81.7053 | 180.9104 | -19.6991
2.548 | -29 | 0.58779 |  | 117.5571 | 88.5571 |  |  | -0.10743 | -1.4961 |  | 96.9456 | -81.6551 | 111.7532 | -23.1962
2.55 | -29 | 1.8552e-11 |  | 3.7103e-09 | -29 |  |  | -0.96633 | -1.1473 |  | 96.9506 | -81.5857 | -0.085688 | -28.9143
2.552 | -29 | -0.58779 |  | -117.5571 | -146.5571 |  |  | -1.4561 | -0.36016 |  | 97.0065 | -81.5193 | -111.8927 | -34.6643
2.554 | -24 | -0.95106 |  | -190.2113 | -214.2113 |  |  | -1.3897 | 0.56451 |  | 97.1074 | -81.4944 | -180.9566 | -33.2547
2.556 | -29 | -0.95106 |  | -190.2113 | -219.2113 |  |  | -0.7925 | 1.2736 |  | 97.1999 | -81.5319 | -180.8663 | -38.345
2.558 | -29 | -0.58779 |  | -117.5571 | -146.5571 |  |  | 0.10743 | 1.4961 |  | 97.2606 | -81.6296 | -111.6812 | -34.8759
2.56 | -29 | -1.8903e-11 |  | -3.7807e-09 | -29 |  |  | 0.96633 | 1.1473 |  | 97.2531 | -81.7339 | 0.20795 | -29.208
2.562 | -29 | 0.58779 |  | 117.5571 | 88.5571 |  |  | 1.4561 | 0.36016 |  | 97.1967 | -81.8009 | 112.0683 | -23.5112
2.564 | -29 | 0.95106 |  | 190.2113 | 161.2113 |  |  | 1.3897 | -0.56451 |  | 97.1282 | -81.8179 | 181.1682 | -19.9569
2.566 | -24 | 0.95106 |  | 190.2113 | 166.2113 |  |  | 0.7925 | -1.2736 |  | 97.0728 | -81.7954 | 181.1011 | -14.8898
2.568 | -24 | 0.58779 |  | 117.5571 | 93.5571 |  |  | -0.10743 | -1.4961 |  | 97.0492 | -81.7574 | 111.8952 | -18.3382
2.57 | -24 | 1.9255e-11 |  | 3.851e-09 | -24 |  |  | -0.96633 | -1.1473 |  | 97.0531 | -81.7026 | -0.050639 | -23.9494
2.572 | -24 | -0.58779 |  | -117.5571 | -141.5571 |  |  | -1.4561 | -0.36016 |  | 97.0994 | -81.6476 | -111.9818 | -29.5752
2.574 | -29 | -0.95106 |  | -190.2113 | -219.2113 |  |  | -1.3897 | 0.56451 |  | 97.1855 | -81.6263 | -181.1396 | -38.0717
2.576 | -29 | -0.95106 |  | -190.2113 | -219.2113 |  |  | -0.7925 | 1.2736 |  | 97.2913 | -81.6693 | -181.1138 | -38.0975
2.578 | -39 | -0.58779 |  | -117.5571 | -156.5571 |  |  | 0.10743 | 1.4961 |  | 97.3517 | -81.7663 | -111.876 | -44.681
2.58 | -49 | -1.9607e-11 |  | -3.9214e-09 | -49 |  |  | 0.96633 | 1.1473 |  | 97.3421 | -81.9 | 0.10338 | -49.1034
2.582 | -20 | 0.58779 |  | 117.5571 | 97.5571 |  |  | 1.4561 | 0.36016 |  | 97.2472 | -82.0127 | 112.0656 | -14.5085
2.584 | -20 | 0.95106 |  | 190.2113 | 170.2113 |  |  | 1.3897 | -0.56451 |  | 97.205 | -82.0231 | 181.3907 | -11.1794
2.586 | -29 | 0.95106 |  | 190.2113 | 161.2113 |  |  | 0.7925 | -1.2736 |  | 97.1739 | -82.0105 | 181.4553 | -20.244
2.588 | -24 | 0.58779 |  | 117.5571 | 93.5571 |  |  | -0.10743 | -1.4961 |  | 97.1418 | -81.959 | 112.1868 | -18.6297
2.59 | -24 | 1.9959e-11 |  | 3.9918e-09 | -24 |  |  | -0.96633 | -1.1473 |  | 97.1458 | -81.9032 | 0.089975 | -24.09
2.592 | -24 | -0.58779 |  | -117.5571 | -141.5571 |  |  | -1.4561 | -0.36016 |  | 97.1924 | -81.8479 | -112.045 | -29.512
2.594 | -24 | -0.95106 |  | -190.2113 | -214.2113 |  |  | -1.3897 | 0.56451 |  | 97.2783 | -81.8267 | -181.3817 | -32.8296
2.596 | -24 | -0.95106 |  | -190.2113 | -214.2113 |  |  | -0.7925 | 1.2736 |  | 97.3696 | -81.8637 | -181.4234 | -32.7879
2.598 | -29 | -0.58779 |  | -117.5571 | -146.5571 |  |  | 0.10743 | 1.4961 |  | 97.4215 | -81.9473 | -112.1392 | -34.4178
2.6 | -29 | -2.0311e-11 |  | -4.0621e-09 | -29 |  |  | 0.96633 | 1.1473 |  | 97.4141 | -82.0502 | 0.00062788 | -29.0006
2.602 | -29 | 0.58779 |  | 117.5571 | 88.5571 |  |  | 1.4561 | 0.36016 |  | 97.3581 | -82.1168 | 112.1895 | -23.6325
2.604 | -29 | 0.95106 |  | 190.2113 | 161.2113 |  |  | 1.3897 | -0.56451 |  | 97.2893 | -82.1338 | 181.5703 | -20.359
2.606 | -29 | 0.95106 |  | 190.2113 | 161.2113 |  |  | 0.7925 | -1.2736 |  | 97.2327 | -82.1108 | 181.6296 | -20.4183
2.608 | -24 | 0.58779 |  | 117.5571 | 93.5571 |  |  | -0.10743 | -1.4961 |  | 97.2003 | -82.0588 | 112.3299 | -18.7728
2.61 | -24 | 2.0663e-11 |  | 4.1325e-09 | -24 |  |  | -0.96633 | -1.1473 |  | 97.2043 | -82.0026 | 0.14748 | -24.1475
2.612 | -29 | -0.58779 |  | -117.5571 | -146.5571 |  |  | -1.4561 | -0.36016 |  | 97.251 | -81.9472 | -112.0947 | -34.4624
2.614 | -29 | -0.95106 |  | -190.2113 | -219.2113 |  |  | -1.3897 | 0.56451 |  | 97.3514 | -81.9224 | -181.5373 | -37.674
2.616 | -29 | -0.95106 |  | -190.2113 | -219.2113 |  |  | -0.7925 | 1.2736 |  | 97.4561 | -81.9649 | -181.6209 | -37.5904
2.618 | -29 | -0.58779 |  | -117.5571 | -146.5571 |  |  | 0.10743 | 1.4961 |  | 97.5157 | -82.0607 | -112.2988 | -34.2582
2.62 | -34 | -2.1014e-11 |  | -4.2029e-09 | -34 |  |  | 0.96633 | 1.1473 |  | 97.5083 | -82.1632 | -0.037961 | -33.962
2.622 | -29 | 0.58779 |  | 117.5571 | 88.5571 |  |  | 1.4561 | 0.36016 |  | 97.4427 | -82.2411 | 112.2679 | -23.7109
2.624 | -29 | 0.95106 |  | 190.2113 | 161.2113 |  |  | 1.3897 | -0.56451 |  | 97.3736 | -82.2582 | 181.7578 | -20.5465
2.626 | -29 | 0.95106 |  | 190.2113 | 161.2113 |  |  | 0.7925 | -1.2736 |  | 97.3165 | -82.235 | 181.8542 | -20.6429
2.628 | -24 | 0.58779 |  | 117.5571 | 93.5571 |  |  | -0.10743 | -1.4961 |  | 97.2838 | -82.1824 | 112.5059 | -18.9488
2.63 | -29 | 2.1366e-11 |  | 4.2733e-09 | -29 |  |  | -0.96633 | -1.1473 |  | 97.2879 | -82.1257 | 0.20799 | -29.208
2.632 | -29 | -0.58779 |  | -117.5571 | -146.5571 |  |  | -1.4561 | -0.36016 |  | 97.3443 | -82.0587 | -112.1904 | -34.3667
2.634 | -24 | -0.95106 |  | -190.2113 | -214.2113 |  |  | -1.3897 | 0.56451 |  | 97.4444 | -82.034 | -181.7295 | -32.4818
2.636 | -24 | -0.95106 |  | -190.2113 | -214.2113 |  |  | -0.7925 | 1.2736 |  | 97.5347 | -82.0706 | -181.8178 | -32.3935
2.638 | -29 | -0.58779 |  | -117.5571 | -146.5571 |  |  | 0.10743 | 1.4961 |  | 97.586 | -82.1531 | -112.4296 | -34.1275
2.64 | -34 | -2.1718e-11 |  | -4.3436e-09 | -34 |  |  | 0.96633 | 1.1473 |  | 97.5787 | -82.2553 | -0.075563 | -33.9244
2.642 | -29 | 0.58779 |  | 117.5571 | 88.5571 |  |  | 1.4561 | 0.36016 |  | 97.5131 | -82.3331 | 112.3374 | -23.7803
2.644 | -34 | 0.95106 |  | 190.2113 | 156.2113 |  |  | 1.3897 | -0.56451 |  | 97.4439 | -82.3502 | 181.9073 | -25.696
2.646 | -34 | 0.95106 |  | 190.2113 | 156.2113 |  |  | 0.7925 | -1.2736 |  | 97.3724 | -82.3212 | 182.0083 | -25.797
2.648 | -29 | 0.58779 |  | 117.5571 | 88.5571 |  |  | -0.10743 | -1.4961 |  | 97.3316 | -82.2555 | 112.6101 | -24.053
2.65 | -29 | 2.207e-11 |  | 4.414e-09 | -29 |  |  | -0.96633 | -1.1473 |  | 97.3367 | -82.1835 | 0.22709 | -29.2271
2.652 | -34 | -0.58779 |  | -117.5571 | -151.5571 |  |  | -1.4561 | -0.36016 |  | 97.3932 | -82.1165 | -112.2408 | -39.3163
2.654 | -29 | -0.95106 |  | -190.2113 | -219.2113 |  |  | -1.3897 | 0.56451 |  | 97.5077 | -82.0882 | -181.8481 | -37.3632
2.656 | -29 | -0.95106 |  | -190.2113 | -219.2113 |  |  | -0.7925 | 1.2736 |  | 97.6116 | -82.1303 | -181.9547 | -37.2566
2.658 | -34 | -0.58779 |  | -117.5571 | -151.5571 |  |  | 0.10743 | 1.4961 |  | 97.6706 | -82.2252 | -112.5283 | -39.0287
2.66 | -34 | -2.2422e-11 |  | -4.4844e-09 | -34 |  |  | 0.96633 | 1.1473 |  | 97.6622 | -82.342 | -0.094373 | -33.9056
2.662 | -34 | 0.58779 |  | 117.5571 | 83.5571 |  |  | 1.4561 | 0.36016 |  | 97.5967 | -82.4198 | 112.4278 | -28.8708
2.664 | -29 | 0.95106 |  | 190.2113 | 161.2113 |  |  | 1.3897 | -0.56451 |  | 97.5126 | -82.4406 | 182.0539 | -20.8426
2.666 | -34 | 0.95106 |  | 190.2113 | 156.2113 |  |  | 0.7925 | -1.2736 |  | 97.4547 | -82.4171 | 182.1956 | -25.9843
2.668 | -34 | 0.58779 |  | 117.5571 | 83.5571 |  |  | -0.10743 | -1.4961 |  | 97.4135 | -82.3509 | 112.744 | -29.1869
2.67 | -29 | 2.2774e-11 |  | 4.5547e-09 | -29 |  |  | -0.96633 | -1.1473 |  | 97.4198 | -82.2636 | 0.23865 | -29.2386
2.672 | -34 | -0.58779 |  | -117.5571 | -151.5571 |  |  | -1.4561 | -0.36016 |  | 97.4763 | -82.1965 | -112.3329 | -39.2241
2.674 | -34 | -0.95106 |  | -190.2113 | -224.2113 |  |  | -1.3897 | 0.56451 |  | 97.5905 | -82.1682 | -182.0084 | -42.2029
2.676 | -34 | -0.95106 |  | -190.2113 | -224.2113 |  |  | -0.7925 | 1.2736 |  | 97.7078 | -82.2159 | -182.14 | -42.0713
2.678 | -34 | -0.58779 |  | -117.5571 | -151.5571 |  |  | 0.10743 | 1.4961 |  | 97.7745 | -82.323 | -112.6635 | -38.8936
2.68 | -39 | -2.3125e-11 |  | -4.6251e-09 | -39 |  |  | 0.96633 | 1.1473 |  | 97.7661 | -82.4394 | -0.10569 | -38.8943
2.682 | -39 | 0.58779 |  | 117.5571 | 78.5571 |  |  | 1.4561 | 0.36016 |  | 97.691 | -82.5286 | 112.5259 | -33.9689
2.684 | -39 | 0.95106 |  | 190.2113 | 151.2113 |  |  | 1.3897 | -0.56451 |  | 97.592 | -82.5531 | 182.2278 | -31.0165
2.686 | -39 | 0.95106 |  | 190.2113 | 151.2113 |  |  | 0.7925 | -1.2736 |  | 97.5058 | -82.5181 | 182.3648 | -31.1535
2.688 | -39 | 0.58779 |  | 117.5571 | 78.5571 |  |  | -0.10743 | -1.4961 |  | 97.4565 | -82.4387 | 112.8708 | -34.3138
2.69 | -34 | 2.3477e-11 |  | 4.6955e-09 | -34 |  |  | -0.96633 | -1.1473 |  | 97.4638 | -82.3361 | 0.27927 | -34.2793
2.692 | -34 | -0.58779 |  | -117.5571 | -151.5571 |  |  | -1.4561 | -0.36016 |  | 97.5301 | -82.2574 | -112.3893 | -39.1677
2.694 | -39 | -0.95106 |  | -190.2113 | -229.2113 |  |  | -1.3897 | 0.56451 |  | 97.6441 | -82.2292 | -182.1174 | -47.0939
2.696 | -39 | -0.95106 |  | -190.2113 | -229.2113 |  |  | -0.7925 | 1.2736 |  | 97.775 | -82.2824 | -182.2779 | -46.9334
2.698 | -39 | -0.58779 |  | -117.5571 | -156.5571 |  |  | 0.10743 | 1.4961 |  | 97.8494 | -82.4019 | -112.7735 | -43.7836
2.7 | -44 | -2.3829e-11 |  | -4.7658e-09 | -44 |  |  | 0.96633 | 1.1473 |  | 97.84 | -82.5329 | -0.14159 | -43.8584
2.702 | -34 | 0.58779 |  | 117.5571 | 83.5571 |  |  | 1.4561 | 0.36016 |  | 97.7553 | -82.6336 | 112.5817 | -29.0247
2.704 | -34 | 0.95106 |  | 190.2113 | 156.2113 |  |  | 1.3897 | -0.56451 |  | 97.6707 | -82.6545 | 182.3944 | -26.1831
2.706 | -34 | 0.95106 |  | 190.2113 | 156.2113 |  |  | 0.7925 | -1.2736 |  | 97.598 | -82.6249 | 182.5738 | -26.3625
2.708 | -39 | 0.58779 |  | 117.5571 | 78.5571 |  |  | -0.10743 | -1.4961 |  | 97.5562 | -82.5578 | 113.0382 | -34.4811
2.71 | -39 | 2.4181e-11 |  | 4.8362e-09 | -39 |  |  | -0.96633 | -1.1473 |  | 97.5636 | -82.4546 | 0.31884 | -39.3188
2.712 | -39 | -0.58779 |  | -117.5571 | -156.5571 |  |  | -1.4561 | -0.36016 |  | 97.6396 | -82.3644 | -112.5102 | -44.0468
2.714 | -39 | -0.95106 |  | -190.2113 | -229.2113 |  |  | -1.3897 | 0.56451 |  | 97.7678 | -82.3326 | -182.3477 | -46.8636
2.716 | -44 | -0.95106 |  | -190.2113 | -234.2113 |  |  | -0.7925 | 1.2736 |  | 97.8981 | -82.3855 | -182.5069 | -51.7044
2.718 | -44 | -0.58779 |  | -117.5571 | -161.5571 |  |  | 0.10743 | 1.4961 |  | 97.9801 | -82.5172 | -112.932 | -48.6251
2.72 | -44 | -2.4533e-11 |  | -4.9066e-09 | -44 |  |  | 0.96633 | 1.1473 |  | 97.9696 | -82.6627 | -0.1653 | -43.8347
2.722 | -44 | 0.58779 |  | 117.5571 | 73.5571 |  |  | 1.4561 | 0.36016 |  | 97.8849 | -82.7633 | 112.7238 | -39.1667
2.724 | -39 | 0.95106 |  | 190.2113 | 151.2113 |  |  | 1.3897 | -0.56451 |  | 97.7708 | -82.7915 | 182.6108 | -31.3995
2.726 | -39 | 0.95106 |  | 190.2113 | 151.2113 |  |  | 0.7925 | -1.2736 |  | 97.6836 | -82.7561 | 182.8087 | -31.5974
2.728 | -34 | 0.58779 |  | 117.5571 | 83.5571 |  |  | -0.10743 | -1.4961 |  | 97.6335 | -82.6756 | 113.2062 | -29.6491
2.73 | -39 | 2.4885e-11 |  | 4.9769e-09 | -39 |  |  | -0.96633 | -1.1473 |  | 97.6398 | -82.5869 | 0.39693 | -39.3969
2.732 | -39 | -0.58779 |  | -117.5571 | -156.5571 |  |  | -1.4561 | -0.36016 |  | 97.716 | -82.4965 | -112.5739 | -43.9831
2.734 | -44 | -0.95106 |  | -190.2113 | -234.2113 |  |  | -1.3897 | 0.56451 |  | 97.8441 | -82.4648 | -182.5282 | -51.6831
2.736 | -44 | -0.95106 |  | -190.2113 | -234.2113 |  |  | -0.7925 | 1.2736 |  | 97.9877 | -82.5232 | -182.7531 | -51.4582
2.738 | -44 | -0.58779 |  | -117.5571 | -161.5571 |  |  | 0.10743 | 1.4961 |  | 98.0693 | -82.6542 | -113.1274 | -48.4297
2.74 | -44 | -2.5237e-11 |  | -5.0473e-09 | -44 |  |  | 0.96633 | 1.1473 |  | 98.0589 | -82.7991 | -0.23552 | -43.7645
2.742 | -44 | 0.58779 |  | 117.5571 | 73.5571 |  |  | 1.4561 | 0.36016 |  | 97.9743 | -82.8996 | 112.8049 | -39.2478
2.744 | -44 | 0.95106 |  | 190.2113 | 146.2113 |  |  | 1.3897 | -0.56451 |  | 97.86 | -82.9278 | 182.8117 | -36.6004
2.746 | -49 | 0.95106 |  | 190.2113 | 141.2113 |  |  | 0.7925 | -1.2736 |  | 97.7583 | -82.8865 | 183.034 | -41.8227
2.748 | -44 | 0.58779 |  | 117.5571 | 73.5571 |  |  | -0.10743 | -1.4961 |  | 97.692 | -82.78 | 113.356 | -39.799
2.75 | -44 | 2.5475e-11 |  | 5.0949e-09 | -44 |  |  | -0.96633 | -1.1473 |  | 97.7005 | -82.6609 | 0.42319 | -44.4232
2.752 | -49 | -0.58779 |  | -117.5571 | -166.5571 |  |  | -1.4561 | -0.36016 |  | 97.7864 | -82.559 | -112.6539 | -53.9031
2.754 | -44 | -0.95106 |  | -190.2113 | -234.2113 |  |  | -1.3897 | 0.56451 |  | 97.9434 | -82.5201 | -182.6974 | -51.5139
2.756 | -44 | -0.95106 |  | -190.2113 | -234.2113 |  |  | -0.7925 | 1.2736 |  | 98.0865 | -82.5783 | -182.9017 | -51.3096
2.758 | -49 | -0.58779 |  | -117.5571 | -166.5571 |  |  | 0.10743 | 1.4961 |  | 98.1679 | -82.709 | -113.1987 | -53.3584
2.76 | -49 | -2.5827e-11 |  | -5.1653e-09 | -49 |  |  | 0.96633 | 1.1473 |  | 98.1564 | -82.8687 | -0.22102 | -48.779
2.762 | -49 | 0.58779 |  | 117.5571 | 68.5571 |  |  | 1.4561 | 0.36016 |  | 98.0621 | -82.9806 | 112.9036 | -44.3466
2.764 | -49 | 0.95106 |  | 190.2113 | 141.2113 |  |  | 1.3897 | -0.56451 |  | 97.933 | -83.0125 | 182.9609 | -41.7496
2.766 | -49 | 0.95106 |  | 190.2113 | 141.2113 |  |  | 0.7925 | -1.2736 |  | 97.8169 | -82.9654 | 183.181 | -41.9697
2.768 | -49 | 0.58779 |  | 117.5571 | 68.5571 |  |  | -0.10743 | -1.4961 |  | 97.7504 | -82.8585 | 113.4672 | -44.9102
2.77 | -49 | 2.6178e-11 |  | 5.2357e-09 | -49 |  |  | -0.96633 | -1.1473 |  | 97.7601 | -82.7241 | 0.43817 | -49.4382
2.772 | -49 | -0.58779 |  | -117.5571 | -166.5571 |  |  | -1.4561 | -0.36016 |  | 97.8556 | -82.6107 | -112.7361 | -53.8209
2.774 | -49 | -0.95106 |  | -190.2113 | -239.2113 |  |  | -1.3897 | 0.56451 |  | 98.0124 | -82.5719 | -182.8225 | -56.3888
2.776 | -44 | -0.95106 |  | -190.2113 | -234.2113 |  |  | -0.7925 | 1.2736 |  | 98.1691 | -82.6356 | -183.04 | -51.1713
2.778 | -49 | -0.58779 |  | -117.5571 | -166.5571 |  |  | 0.10743 | 1.4961 |  | 98.2502 | -82.7659 | -113.275 | -53.2821
2.78 | -49 | -2.653e-11 |  | -5.306e-09 | -49 |  |  | 0.96633 | 1.1473 |  | 98.2387 | -82.9253 | -0.20648 | -48.7935
2.782 | -49 | 0.58779 |  | 117.5571 | 68.5571 |  |  | 1.4561 | 0.36016 |  | 98.1444 | -83.0373 | 113.003 | -44.446
2.784 | -49 | 0.95106 |  | 190.2113 | 141.2113 |  |  | 1.3897 | -0.56451 |  | 98.015 | -83.0693 | 183.107 | -41.8957
2.786 | -44 | 0.95106 |  | 190.2113 | 146.2113 |  |  | 0.7925 | -1.2736 |  | 97.8986 | -83.022 | 183.3178 | -37.1065
2.788 | -44 | 0.58779 |  | 117.5571 | 73.5571 |  |  | -0.10743 | -1.4961 |  | 97.8397 | -82.9275 | 113.5609 | -40.0038
2.79 | -44 | 2.6882e-11 |  | 5.3764e-09 | -44 |  |  | -0.96633 | -1.1473 |  | 97.8483 | -82.8078 | 0.44888 | -44.4489
2.792 | -49 | -0.58779 |  | -117.5571 | -166.5571 |  |  | -1.4561 | -0.36016 |  | 97.9342 | -82.7058 | -112.8164 | -53.7407
2.794 | -49 | -0.95106 |  | -190.2113 | -239.2113 |  |  | -1.3897 | 0.56451 |  | 98.0908 | -82.6671 | -182.9852 | -56.2261
2.796 | -49 | -0.95106 |  | -190.2113 | -239.2113 |  |  | -0.7925 | 1.2736 |  | 98.247 | -82.7306 | -183.2228 | -55.9885
2.798 | -54 | -0.58779 |  | -117.5571 | -171.5571 |  |  | 0.10743 | 1.4961 |  | 98.3358 | -82.8732 | -113.4263 | -58.1307
2.8 | -54 | -2.7234e-11 |  | -5.4468e-09 | -54 |  |  | 0.96633 | 1.1473 |  | 98.3233 | -83.0471 | -0.26452 | -53.7355
2.802 | -54 | 0.58779 |  | 117.5571 | 63.5571 |  |  | 1.4561 | 0.36016 |  | 98.2194 | -83.1704 | 113.0643 | -49.5072
2.804 | -49 | 0.95106 |  | 190.2113 | 141.2113 |  |  | 1.3897 | -0.56451 |  | 98.0753 | -83.2061 | 183.2679 | -42.0566
2.806 | -49 | 0.95106 |  | 190.2113 | 141.2113 |  |  | 0.7925 | -1.2736 |  | 97.9584 | -83.1586 | 183.5391 | -42.3278
2.808 | -44 | 0.58779 |  | 117.5571 | 73.5571 |  |  | -0.10743 | -1.4961 |  | 97.8913 | -83.0508 | 113.7398 | -40.1827
2.81 | -44 | 2.7586e-11 |  | 5.5171e-09 | -44 |  |  | -0.96633 | -1.1473 |  | 97.8999 | -82.9305 | 0.53989 | -44.5399
2.812 | -44 | -0.58779 |  | -117.5571 | -161.5571 |  |  | -1.4561 | -0.36016 |  | 97.986 | -82.8283 | -112.8475 | -48.7095
2.814 | -49 | -0.95106 |  | -190.2113 | -239.2113 |  |  | -1.3897 | 0.56451 |  | 98.1278 | -82.7933 | -183.108 | -56.1033
2.816 | -49 | -0.95106 |  | -190.2113 | -239.2113 |  |  | -0.7925 | 1.2736 |  | 98.2838 | -82.8566 | -183.4124 | -55.7989
2.818 | -49 | -0.58779 |  | -117.5571 | -166.5571 |  |  | 0.10743 | 1.4961 |  | 98.3722 | -82.9987 | -113.6102 | -52.9468
2.82 | -49 | -2.7938e-11 |  | -5.5875e-09 | -49 |  |  | 0.96633 | 1.1473 |  | 98.3608 | -83.1572 | -0.35447 | -48.6455
2.822 | -49 | 0.58779 |  | 117.5571 | 68.5571 |  |  | 1.4561 | 0.36016 |  | 98.2668 | -83.2688 | 113.0979 | -44.5408
2.824 | -49 | 0.95106 |  | 190.2113 | 141.2113 |  |  | 1.3897 | -0.56451 |  | 98.1371 | -83.3009 | 183.4074 | -42.1961
2.826 | -49 | 0.95106 |  | 190.2113 | 141.2113 |  |  | 0.7925 | -1.2736 |  | 98.0198 | -83.2532 | 183.7084 | -42.4971
2.828 | -49 | 0.58779 |  | 117.5571 | 68.5571 |  |  | -0.10743 | -1.4961 |  | 97.9525 | -83.145 | 113.8741 | -45.3171
2.83 | -44 | 2.8289e-11 |  | 5.6579e-09 | -44 |  |  | -0.96633 | -1.1473 |  | 97.9622 | -83.0094 | 0.57013 | -44.5701
2.832 | -44 | -0.58779 |  | -117.5571 | -161.5571 |  |  | -1.4561 | -0.36016 |  | 98.0483 | -82.9071 | -112.91 | -48.6471
2.834 | -54 | -0.95106 |  | -190.2113 | -244.2113 |  |  | -1.3897 | 0.56451 |  | 98.19 | -82.8721 | -183.2389 | -60.9724
2.836 | -54 | -0.95106 |  | -190.2113 | -244.2113 |  |  | -0.7925 | 1.2736 |  | 98.3595 | -82.9409 | -183.5798 | -60.6315
2.838 | -54 | -0.58779 |  | -117.5571 | -171.5571 |  |  | 0.10743 | 1.4961 |  | 98.4556 | -83.0953 | -113.7458 | -57.8112
2.84 | -59 | -2.8641e-11 |  | -5.7282e-09 | -59 |  |  | 0.96633 | 1.1473 |  | 98.4432 | -83.2683 | -0.40245 | -58.5975
2.842 | -54 | 0.58779 |  | 117.5571 | 63.5571 |  |  | 1.4561 | 0.36016 |  | 98.3299 | -83.4028 | 113.1415 | -49.5844
2.844 | -49 | 0.95106 |  | 190.2113 | 141.2113 |  |  | 1.3897 | -0.56451 |  | 98.1855 | -83.4385 | 183.5524 | -42.3411
2.846 | -49 | 0.95106 |  | 190.2113 | 141.2113 |  |  | 0.7925 | -1.2736 |  | 98.0678 | -83.3907 | 183.9215 | -42.7102
2.848 | -54 | 0.58779 |  | 117.5571 | 63.5571 |  |  | -0.10743 | -1.4961 |  | 98.0001 | -83.2819 | 114.0739 | -50.5168
2.85 | -49 | 2.8993e-11 |  | 5.7986e-09 | -49 |  |  | -0.96633 | -1.1473 |  | 98.011 | -83.1307 | 0.66223 | -49.6622
2.852 | -49 | -0.58779 |  | -117.5571 | -166.5571 |  |  | -1.4561 | -0.36016 |  | 98.107 | -83.0168 | -112.9558 | -53.6012
2.854 | -54 | -0.95106 |  | -190.2113 | -244.2113 |  |  | -1.3897 | 0.56451 |  | 98.2631 | -82.9782 | -183.4003 | -60.811
2.856 | -54 | -0.95106 |  | -190.2113 | -244.2113 |  |  | -0.7925 | 1.2736 |  | 98.4321 | -83.0468 | -183.7722 | -60.4391
2.858 | -54 | -0.58779 |  | -117.5571 | -171.5571 |  |  | 0.10743 | 1.4961 |  | 98.5279 | -83.2008 | -113.8958 | -57.6612
2.86 | -54 | -2.9345e-11 |  | -5.869e-09 | -54 |  |  | 0.96633 | 1.1473 |  | 98.5155 | -83.3733 | -0.45302 | -53.547
2.862 | -49 | 0.58779 |  | 117.5571 | 68.5571 |  |  | 1.4561 | 0.36016 |  | 98.412 | -83.4962 | 113.2274 | -44.6703
2.864 | -49 | 0.95106 |  | 190.2113 | 141.2113 |  |  | 1.3897 | -0.56451 |  | 98.2819 | -83.5284 | 183.7371 | -42.5258
2.866 | -49 | 0.95106 |  | 190.2113 | 141.2113 |  |  | 0.7925 | -1.2736 |  | 98.1637 | -83.4804 | 184.1117 | -42.9004
2.868 | -54 | 0.58779 |  | 117.5571 | 63.5571 |  |  | -0.10743 | -1.4961 |  | 98.0957 | -83.3711 | 114.197 | -50.64
2.87 | -54 | 2.9697e-11 |  | 5.9394e-09 | -54 |  |  | -0.96633 | -1.1473 |  | 98.1066 | -83.2196 | 0.67172 | -54.6717
2.872 | -63 | -0.58779 |  | -117.5571 | -180.5571 |  |  | -1.4561 | -0.36016 |  | 98.2123 | -83.0941 | -113.0813 | -67.4757
2.874 | -68 | -0.95106 |  | -190.2113 | -258.2113 |  |  | -1.3897 | 0.56451 |  | 98.4088 | -83.0455 | -183.6408 | -74.5705
2.876 | -68 | -0.95106 |  | -190.2113 | -258.2113 |  |  | -0.7925 | 1.2736 |  | 98.616 | -83.1297 | -184.0235 | -74.1878
2.878 | -68 | -0.58779 |  | -117.5571 | -185.5571 |  |  | 0.10743 | 1.4961 |  | 98.7336 | -83.3187 | -114.0501 | -71.507
2.88 | -78 | -3.0049e-11 |  | -6.0097e-09 | -78 |  |  | 0.96633 | 1.1473 |  | 98.7183 | -83.5326 | -0.43984 | -77.5602
2.882 | -78 | 0.58779 |  | 117.5571 | 39.5571 |  |  | 1.4561 | 0.36016 |  | 98.5684 | -83.7106 | 113.3778 | -73.8208
2.884 | -78 | 0.95106 |  | 190.2113 | 112.2113 |  |  | 1.3897 | -0.56451 |  | 98.3534 | -83.7638 | 183.9693 | -71.758
2.886 | -73 | 0.95106 |  | 190.2113 | 117.2113 |  |  | 0.7925 | -1.2736 |  | 98.1539 | -83.6828 | 184.3617 | -67.1504
2.888 | -78 | 0.58779 |  | 117.5571 | 39.5571 |  |  | -0.10743 | -1.4961 |  | 98.0475 | -83.5117 | 114.4126 | -74.8556
2.89 | -83 | 3.04e-11 |  | 6.0801e-09 | -83 |  |  | -0.96633 | -1.1473 |  | 98.0636 | -83.2877 | 0.79151 | -83.7915
2.892 | -78 | -0.58779 |  | -117.5571 | -195.5571 |  |  | -1.4561 | -0.36016 |  | 98.2255 | -83.0955 | -113.1001 | -82.4569
2.894 | -83 | -0.95106 |  | -190.2113 | -273.2113 |  |  | -1.3897 | 0.56451 |  | 98.4657 | -83.0361 | -183.7145 | -89.4968
2.896 | -83 | -0.95106 |  | -190.2113 | -273.2113 |  |  | -0.7925 | 1.2736 |  | 98.7144 | -83.1371 | -184.1109 | -89.1004
2.898 | -83 | -0.58779 |  | -117.5571 | -200.5571 |  |  | 0.10743 | 1.4961 |  | 98.8556 | -83.3641 | -114.1049 | -86.4522
2.9 | -83 | -3.0752e-11 |  | -6.1505e-09 | -83 |  |  | 0.96633 | 1.1473 |  | 98.8371 | -83.6227 | -0.42844 | -82.5716
2.902 | -83 | 0.58779 |  | 117.5571 | 34.5571 |  |  | 1.4561 | 0.36016 |  | 98.6775 | -83.8122 | 113.5001 | -78.943
2.904 | -88 | 0.95106 |  | 190.2113 | 102.2113 |  |  | 1.3897 | -0.56451 |  | 98.4476 | -83.8691 | 184.1596 | -81.9483
2.906 | -93 | 0.95106 |  | 190.2113 | 97.2113 |  |  | 0.7925 | -1.2736 |  | 98.2198 | -83.7766 | 184.5333 | -87.322
2.908 | -98 | 0.58779 |  | 117.5571 | 19.5571 |  |  | -0.10743 | -1.4961 |  | 98.0814 | -83.5541 | 114.4725 | -94.9154
2.91 | -103 | 3.1104e-11 |  | 6.2208e-09 | -103 |  |  | -0.96633 | -1.1473 |  | 98.1018 | -83.2701 | 0.73439 | -103.7344
2.912 | -103 | -0.58779 |  | -117.5571 | -220.5571 |  |  | -1.4561 | -0.36016 |  | 98.3023 | -83.0321 | -113.2347 | -107.3223
2.914 | -98 | -0.95106 |  | -190.2113 | -288.2113 |  |  | -1.3897 | 0.56451 |  | 98.6148 | -82.9548 | -183.8759 | -104.3354
2.916 | -88 | -0.95106 |  | -190.2113 | -278.2113 |  |  | -0.7925 | 1.2736 |  | 98.9048 | -83.0726 | -184.1797 | -94.0316
2.918 | -78 | -0.58779 |  | -117.5571 | -195.5571 |  |  | 0.10743 | 1.4961 |  | 99.0539 | -83.3121 | -114.0059 | -81.5512
2.92 | -59 | -3.1456e-11 |  | -6.2912e-09 | -59 |  |  | 0.96633 | 1.1473 |  | 99.0363 | -83.5561 | -0.15943 | -58.8406
2.922 | -44 | 0.58779 |  | 117.5571 | 73.5571 |  |  | 1.4561 | 0.36016 |  | 98.9226 | -83.6911 | 113.9007 | -40.3436
2.924 | -44 | 0.95106 |  | 190.2113 | 146.2113 |  |  | 1.3897 | -0.56451 |  | 98.8051 | -83.7202 | 184.5725 | -38.3612
2.926 | -54 | 0.95106 |  | 190.2113 | 136.2113 |  |  | 0.7925 | -1.2736 |  | 98.6985 | -83.6769 | 184.7858 | -48.5745
2.928 | -59 | 0.58779 |  | 117.5571 | 58.5571 |  |  | -0.10743 | -1.4961 |  | 98.6215 | -83.5532 | 114.413 | -55.8559
2.93 | -63 | 3.1808e-11 |  | 6.3616e-09 | -63 |  |  | -0.96633 | -1.1473 |  | 98.6335 | -83.386 | 0.35354 | -63.3535
2.932 | -68 | -0.58779 |  | -117.5571 | -185.5571 |  |  | -1.4561 | -0.36016 |  | 98.756 | -83.2407 | -113.8202 | -71.7368
2.934 | -73 | -0.95106 |  | -190.2113 | -263.2113 |  |  | -1.3897 | 0.56451 |  | 98.9649 | -83.189 | -184.4946 | -78.7167
2.936 | -68 | -0.95106 |  | -190.2113 | -258.2113 |  |  | -0.7925 | 1.2736 |  | 99.1837 | -83.2779 | -184.6621 | -73.5492
2.938 | -63 | -0.58779 |  | -117.5571 | -180.5571 |  |  | 0.10743 | 1.4961 |  | 99.3002 | -83.4652 | -114.2084 | -66.3486
2.94 | -59 | -3.2046e-11 |  | -6.4092e-09 | -59 |  |  | 0.96633 | 1.1473 |  | 99.286 | -83.6637 | -0.041647 | -58.9584
2.942 | -63 | 0.58779 |  | 117.5571 | 54.5571 |  |  | 1.4561 | 0.36016 |  | 99.172 | -83.799 | 114.225 | -59.6679
2.944 | -54 | 0.95106 |  | 190.2113 | 136.2113 |  |  | 1.3897 | -0.56451 |  | 98.9983 | -83.842 | 184.9096 | -48.6983
2.946 | -54 | 0.95106 |  | 190.2113 | 136.2113 |  |  | 0.7925 | -1.2736 |  | 98.8629 | -83.787 | 185.0563 | -48.845
2.948 | -49 | 0.58779 |  | 117.5571 | 68.5571 |  |  | -0.10743 | -1.4961 |  | 98.7855 | -83.6626 | 114.5591 | -46.002
2.95 | -54 | 3.2398e-11 |  | 6.4796e-09 | -54 |  |  | -0.96633 | -1.1473 |  | 98.7954 | -83.5249 | 0.35651 | -54.3565
2.952 | -49 | -0.58779 |  | -117.5571 | -166.5571 |  |  | -1.4561 | -0.36016 |  | 98.9004 | -83.4002 | -113.9731 | -52.5839
2.954 | -44 | -0.95106 |  | -190.2113 | -234.2113 |  |  | -1.3897 | 0.56451 |  | 99.0536 | -83.3623 | -184.7157 | -49.4956
2.956 | -44 | -0.95106 |  | -190.2113 | -234.2113 |  |  | -0.7925 | 1.2736 |  | 99.1911 | -83.4182 | -184.8468 | -49.3645
2.958 | -44 | -0.58779 |  | -117.5571 | -161.5571 |  |  | 0.10743 | 1.4961 |  | 99.2694 | -83.544 | -114.3296 | -47.2274
2.96 | -44 | -3.275e-11 |  | -6.5499e-09 | -44 |  |  | 0.96633 | 1.1473 |  | 99.2592 | -83.6853 | -0.09222 | -43.9078
2.962 | -44 | 0.58779 |  | 117.5571 | 73.5571 |  |  | 1.4561 | 0.36016 |  | 99.1744 | -83.786 | 114.2331 | -40.676
2.964 | -44 | 0.95106 |  | 190.2113 | 146.2113 |  |  | 1.3897 | -0.56451 |  | 99.0559 | -83.8153 | 184.9747 | -38.7634
2.966 | -39 | 0.95106 |  | 190.2113 | 151.2113 |  |  | 0.7925 | -1.2736 |  | 98.9482 | -83.7716 | 185.1042 | -33.8929
2.968 | -44 | 0.58779 |  | 117.5571 | 73.5571 |  |  | -0.10743 | -1.4961 |  | 98.8945 | -83.6852 | 114.5812 | -41.0242
2.97 | -39 | 3.3101e-11 |  | 6.6203e-09 | -39 |  |  | -0.96633 | -1.1473 |  | 98.9033 | -83.5625 | 0.29531 | -39.2953
2.972 | -39 | -0.58779 |  | -117.5571 | -156.5571 |  |  | -1.4561 | -0.36016 |  | 98.9792 | -83.4723 | -114.0619 | -42.4952
2.974 | -34 | -0.95106 |  | -190.2113 | -224.2113 |  |  | -1.3897 | 0.56451 |  | 99.103 | -83.4417 | -184.8292 | -39.3821
2.976 | -34 | -0.95106 |  | -190.2113 | -224.2113 |  |  | -0.7925 | 1.2736 |  | 99.2124 | -83.4862 | -184.9502 | -39.2611
2.978 | -34 | -0.58779 |  | -117.5571 | -151.5571 |  |  | 0.10743 | 1.4961 |  | 99.2747 | -83.5862 | -114.3922 | -37.1649
2.98 | -44 | -3.3453e-11 |  | -6.6907e-09 | -44 |  |  | 0.96633 | 1.1473 |  | 99.2667 | -83.6974 | -0.098908 | -43.9011
2.982 | -44 | 0.58779 |  | 117.5571 | 73.5571 |  |  | 1.4561 | 0.36016 |  | 99.1818 | -83.7981 | 114.2396 | -40.6825
2.984 | -39 | 0.95106 |  | 190.2113 | 151.2113 |  |  | 1.3897 | -0.56451 |  | 99.0633 | -83.8274 | 184.9919 | -33.7805
2.986 | -39 | 0.95106 |  | 190.2113 | 151.2113 |  |  | 0.7925 | -1.2736 |  | 98.9695 | -83.7893 | 185.1436 | -33.9323
2.988 | -44 | 0.58779 |  | 117.5571 | 73.5571 |  |  | -0.10743 | -1.4961 |  | 98.9157 | -83.7028 | 114.6053 | -41.0483
2.99 | -44 | 3.3805e-11 |  | 6.761e-09 | -44 |  |  | -0.96633 | -1.1473 |  | 98.9245 | -83.58 | 0.29492 | -44.2949
2.992 | -44 | -0.58779 |  | -117.5571 | -161.5571 |  |  | -1.4561 | -0.36016 |  | 99.0101 | -83.4784 | -114.1047 | -47.4524
2.994 | -39 | -0.95106 |  | -190.2113 | -229.2113 |  |  | -1.3897 | 0.56451 |  | 99.1483 | -83.4442 | -184.8936 | -44.3177
2.996 | -44 | -0.95106 |  | -190.2113 | -234.2113 |  |  | -0.7925 | 1.2736 |  | 99.2715 | -83.4942 | -185.0072 | -49.2041
2.998 | -44 | -0.58779 |  | -117.5571 | -161.5571 |  |  | 0.10743 | 1.4961 |  | 99.3495 | -83.6196 | -114.4341 | -47.1229
3 | -44 | -3.4157e-11 |  | -6.8314e-09 | -44 |  |  | 0.96633 | 1.1473 |  | 99.3393 | -83.7606 | -0.10119 | -43.8988
3.002 | -44 | 0.58779 |  | 117.5571 | 73.5571 |  |  | 1.4561 | 0.36016 |  | 99.2545 | -83.8613 | 114.3226 | -40.7656
3.004 | -44 | 0.95106 |  | 190.2113 | 146.2113 |  |  | 1.3897 | -0.56451 |  | 99.1358 | -83.8907 | 185.1282 | -38.9169
3.006 | -44 | 0.95106 |  | 190.2113 | 146.2113 |  |  | 0.7925 | -1.2736 |  | 99.0276 | -83.8467 | 185.2629 | -39.0516
3.008 | -44 | 0.58779 |  | 117.5571 | 73.5571 |  |  | -0.10743 | -1.4961 |  | 98.9657 | -83.7473 | 114.6664 | -41.1093
3.01 | -44 | 3.4509e-11 |  | 6.9018e-09 | -44 |  |  | -0.96633 | -1.1473 |  | 98.9745 | -83.6242 | 0.29729 | -44.2973
3.012 | -49 | -0.58779 |  | -117.5571 | -166.5571 |  |  | -1.4561 | -0.36016 |  | 99.0602 | -83.5226 | -114.1616 | -52.3954
3.014 | -44 | -0.95106 |  | -190.2113 | -234.2113 |  |  | -1.3897 | 0.56451 |  | 99.2127 | -83.4849 | -185.0061 | -49.2052
3.016 | -29 | -0.95106 |  | -190.2113 | -219.2113 |  |  | -0.7925 | 1.2736 |  | 99.3495 | -83.5404 | -185.1279 | -34.0834
3.018 | 9 | -0.58779 |  | -117.5571 | -108.5571 |  |  | 0.10743 | 1.4961 |  | 99.4035 | -83.6272 | -114.4398 | 5.8827
3.02 | 62 | -3.4861e-11 |  | -6.9721e-09 | 62 |  |  | 0.96633 | 1.1473 |  | 99.4048 | -83.6096 | 0.13524 | 61.8648
3.022 | 111 | 0.58779 |  | 117.5571 | 228.5571 |  |  | 1.4561 | 0.36016 |  | 99.5244 | -83.4677 | 114.8573 | 113.6997
3.024 | 150 | 0.95106 |  | 190.2113 | 340.2113 |  |  | 1.3897 | -0.56451 |  | 99.8555 | -83.3858 | 185.8434 | 154.3679
3.026 | 209 | 0.95106 |  | 190.2113 | 399.2113 |  |  | 0.7925 | -1.2736 |  | 100.2845 | -83.5601 | 185.8939 | 213.3174
3.028 | 272 | 0.58779 |  | 117.5571 | 389.5571 |  |  | -0.10743 | -1.4961 |  | 100.6226 | -84.1034 | 115.0212 | 274.5358
3.03 | 331 | 3.5213e-11 |  | 7.0425e-09 | 331 |  |  | -0.96633 | -1.1473 |  | 100.5637 | -84.9249 | 0.25388 | 330.7461
3.032 | 375 | -0.58779 |  | -117.5571 | 257.4429 |  |  | -1.4561 | -0.36016 |  | 99.9244 | -85.6838 | -114.6417 | 372.0847
3.034 | 424 | -0.95106 |  | -190.2113 | 233.7887 |  |  | -1.3897 | 0.56451 |  | 98.8408 | -85.9518 | -185.8819 | 419.6706
3.036 | 517 | -0.95106 |  | -190.2113 | 326.7887 |  |  | -0.7925 | 1.2736 |  | 97.6744 | -85.478 | -186.268 | 513.0567
3.038 | 644 | -0.58779 |  | -117.5571 | 526.4429 |  |  | 0.10743 | 1.4961 |  | 96.8612 | -84.1712 | -115.5267 | 641.9697
3.04 | 736 | -3.5564e-11 |  | -7.1129e-09 | 736 |  |  | 0.96633 | 1.1473 |  | 96.9991 | -82.2502 | -0.62984 | 736.6298
3.042 | 829 | 0.58779 |  | 117.5571 | 946.5571 |  |  | 1.4561 | 0.36016 |  | 98.4228 | -80.56 | 114.3005 | 832.2565
3.044 | 888 | 0.95106 |  | 190.2113 | 1078.2113 |  |  | 1.3897 | -0.56451 |  | 100.8465 | -79.9605 | 185.2871 | 892.9242
3.046 | 1000 | 0.95106 |  | 190.2113 | 1190.2113 |  |  | 0.7925 | -1.2736 |  | 103.3283 | -80.9686 | 185.0058 | 1005.2055
3.048 | 1112 | 0.58779 |  | 117.5571 | 1229.5571 |  |  | -0.10743 | -1.4961 |  | 104.9216 | -83.529 | 113.7 | 1115.857
3.05 | 1195 | 3.5916e-11 |  | 7.1832e-09 | 1195 |  |  | -0.96633 | -1.1473 |  | 104.6818 | -86.868 | -1.4964 | 1196.4964
3.052 | 1303 | -0.58779 |  | -117.5571 | 1185.4429 |  |  | -1.4561 | -0.36016 |  | 102.3694 | -89.6134 | -116.7866 | 1302.2296
3.054 | 1454 | -0.95106 |  | -190.2113 | 1263.7887 |  |  | -1.3897 | 0.56451 |  | 98.577 | -90.5514 | -188.1117 | 1451.9004
3.056 | 1601 | -0.95106 |  | -190.2113 | 1410.7887 |  |  | -0.7925 | 1.2736 |  | 94.5415 | -88.9122 | -188.1588 | 1598.9475
3.058 | 1718 | -0.58779 |  | -117.5571 | 1600.4429 |  |  | 0.10743 | 1.4961 |  | 92.0072 | -84.8395 | -117.0481 | 1717.491
3.06 | 1806 | -3.6268e-11 |  | -7.2536e-09 | 1806 |  |  | 0.96633 | 1.1473 |  | 92.3762 | -79.7003 | -2.1716 | 1808.1716
3.062 | 1850 | 0.58779 |  | 117.5571 | 1967.5571 |  |  | 1.4561 | 0.36016 |  | 95.8708 | -75.5514 | 112.3885 | 1855.1686
3.064 | 1820 | 0.95106 |  | 190.2113 | 2010.2113 |  |  | 1.3897 | -0.56451 |  | 101.2735 | -74.215 | 182.6371 | 1827.5742
3.066 | 1732 | 0.95106 |  | 190.2113 | 1922.2113 |  |  | 0.7925 | -1.2736 |  | 106.3531 | -76.2784 | 181.4297 | 1740.7816
3.068 | 1620 | 0.58779 |  | 117.5571 | 1737.5571 |  |  | -0.10743 | -1.4961 |  | 109.1123 | -80.7123 | 109.0357 | 1628.5214
3.07 | 1483 | 3.662e-11 |  | 7.324e-09 | 1483 |  |  | -0.96633 | -1.1473 |  | 108.7624 | -85.5854 | -6.911 | 1489.911
3.072 | 1371 | -0.58779 |  | -117.5571 | 1253.4429 |  |  | -1.4561 | -0.36016 |  | 105.8829 | -89.004 | -122.1221 | 1375.5651
3.074 | 1269 | -0.95106 |  | -190.2113 | 1078.7887 |  |  | -1.3897 | 0.56451 |  | 101.8769 | -89.9949 | -192.3835 | 1271.1722
3.076 | 1132 | -0.95106 |  | -190.2113 | 941.7887 |  |  | -0.7925 | 1.2736 |  | 98.3438 | -88.5597 | -190.7232 | 1132.5119
3.078 | 1000 | -0.58779 |  | -117.5571 | 882.4429 |  |  | 0.10743 | 1.4961 |  | 96.5487 | -85.6751 | -117.8103 | 1000.2533
3.08 | 863 | -3.6972e-11 |  | -7.3943e-09 | 863 |  |  | 0.96633 | 1.1473 |  | 96.7636 | -82.682 | -1.3528 | 864.3528
3.082 | 746 | 0.58779 |  | 117.5571 | 863.5571 |  |  | 1.4561 | 0.36016 |  | 98.4341 | -80.6987 | 114.2671 | 749.2899
3.084 | 663 | 0.95106 |  | 190.2113 | 853.2113 |  |  | 1.3897 | -0.56451 |  | 100.6162 | -80.159 | 185.0791 | 668.1322
3.086 | 565 | 0.95106 |  | 190.2113 | 755.2113 |  |  | 0.7925 | -1.2736 |  | 102.4733 | -80.9133 | 184.2577 | 570.9536
3.088 | 458 | 0.58779 |  | 117.5571 | 575.5571 |  |  | -0.10743 | -1.4961 |  | 103.3782 | -82.3676 | 112.1282 | 463.4289
3.09 | 365 | 3.7324e-11 |  | 7.4647e-09 | 365 |  |  | -0.96633 | -1.1473 |  | 103.2787 | -83.7543 | -3.7127 | 368.7127
3.092 | 292 | -0.58779 |  | -117.5571 | 174.4429 |  |  | -1.4561 | -0.36016 |  | 102.5661 | -84.6003 | -118.8785 | 293.3215
3.094 | 219 | -0.95106 |  | -190.2113 | 28.7887 |  |  | -1.3897 | 0.56451 |  | 101.7119 | -84.8116 | -189.2282 | 218.0168
3.096 | 155 | -0.95106 |  | -190.2113 | -35.2113 |  |  | -0.7925 | 1.2736 |  | 101.1059 | -84.5655 | -187.8253 | 152.614
3.098 | 97 | -0.58779 |  | -117.5571 | -20.5571 |  |  | 0.10743 | 1.4961 |  | 100.864 | -84.1768 | -115.1051 | 94.548
3.1 | 38 | -3.7675e-11 |  | -7.5351e-09 | 38 |  |  | 0.96633 | 1.1473 |  | 100.8843 | -83.8938 | 1.2389 | 36.7611
3.102 | 4 | 0.58779 |  | 117.5571 | 121.5571 |  |  | 1.4561 | 0.36016 |  | 100.9554 | -83.8095 | 116.8179 | 4.7391
3.104 | -15 | 0.95106 |  | 190.2113 | 175.2113 |  |  | 1.3897 | -0.56451 |  | 100.9692 | -83.8061 | 187.6284 | -12.4171
3.106 | -34 | 0.95106 |  | 190.2113 | 156.2113 |  |  | 0.7925 | -1.2736 |  | 100.9347 | -83.7921 | 186.7046 | -30.4933
3.108 | -49 | 0.58779 |  | 117.5571 | 68.5571 |  |  | -0.10743 | -1.4961 |  | 100.8863 | -83.7144 | 114.4109 | -45.8538
3.11 | -63 | 3.8027e-11 |  | 7.6055e-09 | -63 |  |  | -0.96633 | -1.1473 |  | 100.8962 | -83.5772 | -1.6136 | -61.3864
3.112 | -68 | -0.58779 |  | -117.5571 | -185.5571 |  |  | -1.4561 | -0.36016 |  | 101.0148 | -83.4363 | -117.0389 | -68.5181
3.114 | -83 | -0.95106 |  | -190.2113 | -273.2113 |  |  | -1.3897 | 0.56451 |  | 101.2144 | -83.387 | -187.7325 | -85.4788
3.116 | -93 | -0.95106 |  | -190.2113 | -283.2113 |  |  | -0.7925 | 1.2736 |  | 101.4519 | -83.4835 | -186.7216 | -96.4897
3.118 | -107 | -0.58779 |  | -117.5571 | -224.5571 |  |  | 0.10743 | 1.4961 |  | 101.6049 | -83.7293 | -114.3559 | -110.2011
3.12 | -107 | -3.8379e-11 |  | -7.6758e-09 | -107 |  |  | 0.96633 | 1.1473 |  | 101.5812 | -84.059 | 1.7228 | -108.7228
3.122 | -117 | 0.58779 |  | 117.5571 | 0.55705 |  |  | 1.4561 | 0.36016 |  | 101.3711 | -84.3085 | 117.2435 | -116.6865
3.124 | -122 | 0.95106 |  | 190.2113 | 68.2113 |  |  | 1.3897 | -0.56451 |  | 101.0313 | -84.3925 | 188.0457 | -119.8344
3.126 | -127 | 0.95106 |  | 190.2113 | 63.2113 |  |  | 0.7925 | -1.2736 |  | 100.6982 | -84.2572 | 187.1096 | -123.8983
3.128 | -132 | 0.58779 |  | 117.5571 | -14.4429 |  |  | -0.10743 | -1.4961 |  | 100.5018 | -83.9416 | 114.7922 | -129.2352
3.13 | -142 | 3.8617e-11 |  | 7.7234e-09 | -142 |  |  | -0.96633 | -1.1473 |  | 100.5296 | -83.5549 | -1.2849 | -140.7151
3.132 | -146 | -0.58779 |  | -117.5571 | -263.5571 |  |  | -1.4561 | -0.36016 |  | 100.8015 | -83.2321 | -116.8019 | -146.7552
3.134 | -146 | -0.95106 |  | -190.2113 | -336.2113 |  |  | -1.3897 | 0.56451 |  | 101.2289 | -83.1264 | -187.6056 | -148.6057
3.136 | -151 | -0.95106 |  | -190.2113 | -341.2113 |  |  | -0.7925 | 1.2736 |  | 101.6419 | -83.2941 | -186.631 | -154.5803
3.138 | -151 | -0.58779 |  | -117.5571 | -268.5571 |  |  | 0.10743 | 1.4961 |  | 101.887 | -83.6879 | -114.2637 | -154.2934
3.14 | -156 | -3.8969e-11 |  | -7.7938e-09 | -156 |  |  | 0.96633 | 1.1473 |  | 101.8538 | -84.1496 | 1.8823 | -157.8823
3.142 | -156 | 0.58779 |  | 117.5571 | -38.4429 |  |  | 1.4561 | 0.36016 |  | 101.5487 | -84.5118 | 117.4289 | -155.8719
3.144 | -156 | 0.95106 |  | 190.2113 | 34.2113 |  |  | 1.3897 | -0.56451 |  | 101.0947 | -84.6241 | 188.2647 | -154.0534
3.146 | -156 | 0.95106 |  | 190.2113 | 34.2113 |  |  | 0.7925 | -1.2736 |  | 100.6666 | -84.4502 | 187.3303 | -153.119
3.148 | -161 | 0.58779 |  | 117.5571 | -43.4429 |  |  | -0.10743 | -1.4961 |  | 100.4239 | -84.0602 | 114.9779 | -158.4208
3.15 | -161 | 3.9321e-11 |  | 7.8642e-09 | -161 |  |  | -0.96633 | -1.1473 |  | 100.4579 | -83.5861 | -1.1798 | -159.8202
3.152 | -161 | -0.58779 |  | -117.5571 | -278.5571 |  |  | -1.4561 | -0.36016 |  | 100.7668 | -83.2194 | -116.7559 | -161.8012
3.154 | -166 | -0.95106 |  | -190.2113 | -356.2113 |  |  | -1.3897 | 0.56451 |  | 101.238 | -83.1029 | -187.605 | -168.6063
3.156 | -166 | -0.95106 |  | -190.2113 | -356.2113 |  |  | -0.7925 | 1.2736 |  | 101.7066 | -83.2932 | -186.6811 | -169.5302
3.158 | -171 | -0.58779 |  | -117.5571 | -288.5571 |  |  | 0.10743 | 1.4961 |  | 101.9753 | -83.725 | -114.3098 | -174.2472
3.16 | -166 | -3.9673e-11 |  | -7.9346e-09 | -166 |  |  | 0.96633 | 1.1473 |  | 101.9379 | -84.2464 | 1.8524 | -167.8524
3.162 | -161 | 0.58779 |  | 117.5571 | -43.4429 |  |  | 1.4561 | 0.36016 |  | 101.6135 | -84.6316 | 117.4802 | -160.9231
3.164 | -166 | 0.95106 |  | 190.2113 | 24.2113 |  |  | 1.3897 | -0.56451 |  | 101.1448 | -84.7475 | 188.4039 | -164.1926
3.166 | -166 | 0.95106 |  | 190.2113 | 24.2113 |  |  | 0.7925 | -1.2736 |  | 100.6885 | -84.5621 | 187.4902 | -163.2789
3.168 | -171 | 0.58779 |  | 117.5571 | -53.4429 |  |  | -0.10743 | -1.4961 |  | 100.4297 | -84.1462 | 115.106 | -168.549
3.17 | -171 | 4.0025e-11 |  | 8.0049e-09 | -171 |  |  | -0.96633 | -1.1473 |  | 100.4659 | -83.6419 | -1.1236 | -169.8764
3.172 | -171 | -0.58779 |  | -117.5571 | -288.5571 |  |  | -1.4561 | -0.36016 |  | 100.7942 | -83.2521 | -116.784 | -171.773
3.174 | -176 | -0.95106 |  | -190.2113 | -366.2113 |  |  | -1.3897 | 0.56451 |  | 101.2944 | -83.1284 | -187.6978 | -178.5135
3.176 | -171 | -0.95106 |  | -190.2113 | -361.2113 |  |  | -0.7925 | 1.2736 |  | 101.7906 | -83.3299 | -186.7944 | -174.4169
3.178 | -176 | -0.58779 |  | -117.5571 | -293.5571 |  |  | 0.10743 | 1.4961 |  | 102.0671 | -83.7742 | -114.3735 | -179.1836
3.18 | -181 | -4.0376e-11 |  | -8.0753e-09 | -181 |  |  | 0.96633 | 1.1473 |  | 102.0286 | -84.3103 | 1.8668 | -182.8668
3.182 | -181 | 0.58779 |  | 117.5571 | -63.4429 |  |  | 1.4561 | 0.36016 |  | 101.6751 | -84.7299 | 117.5345 | -180.9775
3.184 | -181 | 0.95106 |  | 190.2113 | 9.2113 |  |  | 1.3897 | -0.56451 |  | 101.1481 | -84.8603 | 188.4721 | -179.2608
3.186 | -181 | 0.95106 |  | 190.2113 | 9.2113 |  |  | 0.7925 | -1.2736 |  | 100.6498 | -84.6579 | 187.5816 | -178.3703
3.188 | -181 | 0.58779 |  | 117.5571 | -63.4429 |  |  | -0.10743 | -1.4961 |  | 100.3671 | -84.2036 | 115.1985 | -178.6415
3.19 | -181 | 4.0728e-11 |  | 8.1457e-09 | -181 |  |  | -0.96633 | -1.1473 |  | 100.4055 | -83.669 | -1.0341 | -179.9659
3.192 | -181 | -0.58779 |  | -117.5571 | -298.5571 |  |  | -1.4561 | -0.36016 |  | 100.7533 | -83.2561 | -116.7231 | -181.834
3.194 | -186 | -0.95106 |  | -190.2113 | -376.2113 |  |  | -1.3897 | 0.56451 |  | 101.2829 | -83.1251 | -187.6799 | -188.5314
3.196 | -181 | -0.95106 |  | -190.2113 | -371.2113 |  |  | -0.7925 | 1.2736 |  | 101.8069 | -83.338 | -186.8175 | -184.3938
3.198 | -181 | -0.58779 |  | -117.5571 | -298.5571 |  |  | 0.10743 | 1.4961 |  | 102.0991 | -83.8076 | -114.4201 | -184.137
3.2 | -181 | -4.108e-11 |  | -8.216e-09 | -181 |  |  | 0.96633 | 1.1473 |  | 102.0596 | -84.3586 | 1.8413 | -182.8413
3.202 | -181 | 0.58779 |  | 117.5571 | -63.4429 |  |  | 1.4561 | 0.36016 |  | 101.7062 | -84.7782 | 117.5624 | -181.0053
3.204 | -176 | 0.95106 |  | 190.2113 | 14.2113 |  |  | 1.3897 | -0.56451 |  | 101.1791 | -84.9085 | 188.5424 | -174.3311
3.206 | -171 | 0.95106 |  | 190.2113 | 19.2113 |  |  | 0.7925 | -1.2736 |  | 100.6945 | -84.7117 | 187.6855 | -168.4742
3.208 | -176 | 0.58779 |  | 117.5571 | -58.4429 |  |  | -0.10743 | -1.4961 |  | 100.4275 | -84.2826 | 115.3103 | -173.7532
3.21 | -176 | 4.1432e-11 |  | 8.2864e-09 | -176 |  |  | -0.96633 | -1.1473 |  | 100.4648 | -83.7627 | -0.984 | -175.016
3.212 | -176 | -0.58779 |  | -117.5571 | -293.5571 |  |  | -1.4561 | -0.36016 |  | 100.8031 | -83.3611 | -116.7577 | -176.7993
3.214 | -176 | -0.95106 |  | -190.2113 | -366.2113 |  |  | -1.3897 | 0.56451 |  | 101.318 | -83.2337 | -187.79 | -178.4213
3.216 | -176 | -0.95106 |  | -190.2113 | -366.2113 |  |  | -0.7925 | 1.2736 |  | 101.8139 | -83.4352 | -186.9469 | -179.2644
3.218 | -176 | -0.58779 |  | -117.5571 | -293.5571 |  |  | 0.10743 | 1.4961 |  | 102.098 | -83.8918 | -114.5461 | -179.0109
3.22 | -176 | -4.1784e-11 |  | -8.3568e-09 | -176 |  |  | 0.96633 | 1.1473 |  | 102.0596 | -84.4274 | 1.7623 | -177.7623
3.222 | -171 | 0.58779 |  | 117.5571 | -53.4429 |  |  | 1.4561 | 0.36016 |  | 101.716 | -84.8353 | 117.5561 | -170.999
3.224 | -171 | 0.95106 |  | 190.2113 | 19.2113 |  |  | 1.3897 | -0.56451 |  | 101.218 | -84.9585 | 188.6247 | -169.4134
3.226 | -171 | 0.95106 |  | 190.2113 | 19.2113 |  |  | 0.7925 | -1.2736 |  | 100.7471 | -84.7672 | 187.7979 | -168.5866
3.228 | -171 | 0.58779 |  | 117.5571 | -53.4429 |  |  | -0.10743 | -1.4961 |  | 100.4799 | -84.3378 | 115.3873 | -168.8302
3.23 | -171 | 4.2136e-11 |  | 8.4271e-09 | -171 |  |  | -0.96633 | -1.1473 |  | 100.5162 | -83.8326 | -0.95337 | -170.0466
3.232 | -161 | -0.58779 |  | -117.5571 | -278.5571 |  |  | -1.4561 | -0.36016 |  | 100.8448 | -83.4425 | -116.7892 | -161.7678
3.234 | -161 | -0.95106 |  | -190.2113 | -351.2113 |  |  | -1.3897 | 0.56451 |  | 101.3159 | -83.3259 | -187.8392 | -163.3721
3.236 | -161 | -0.95106 |  | -190.2113 | -351.2113 |  |  | -0.7925 | 1.2736 |  | 101.77 | -83.5104 | -187.0079 | -164.2034
3.238 | -156 | -0.58779 |  | -117.5571 | -273.5571 |  |  | 0.10743 | 1.4961 |  | 102.0303 | -83.9286 | -114.6085 | -158.9485
3.24 | -151 | -4.2488e-11 |  | -8.4975e-09 | -151 |  |  | 0.96633 | 1.1473 |  | 101.9961 | -84.4042 | 1.7277 | -152.7277
3.242 | -151 | 0.58779 |  | 117.5571 | -33.4429 |  |  | 1.4561 | 0.36016 |  | 101.701 | -84.7547 | 117.5632 | -151.0062
3.244 | -151 | 0.95106 |  | 190.2113 | 39.2113 |  |  | 1.3897 | -0.56451 |  | 101.2612 | -84.8635 | 188.6311 | -149.4198
3.246 | -146 | 0.95106 |  | 190.2113 | 44.2113 |  |  | 0.7925 | -1.2736 |  | 100.8459 | -84.6948 | 187.7839 | -143.5726
3.248 | -146 | 0.58779 |  | 117.5571 | -28.4429 |  |  | -0.10743 | -1.4961 |  | 100.6183 | -84.3291 | 115.3593 | -143.8023
3.25 | -142 | 4.2839e-11 |  | 8.5679e-09 | -142 |  |  | -0.96633 | -1.1473 |  | 100.6492 | -83.8988 | -1.0061 | -140.9939
3.252 | -137 | -0.58779 |  | -117.5571 | -254.5571 |  |  | -1.4561 | -0.36016 |  | 100.9217 | -83.5752 | -116.8533 | -137.7037
3.254 | -137 | -0.95106 |  | -190.2113 | -327.2113 |  |  | -1.3897 | 0.56451 |  | 101.3228 | -83.4761 | -187.9335 | -139.2778
3.256 | -132 | -0.95106 |  | -190.2113 | -322.2113 |  |  | -0.7925 | 1.2736 |  | 101.7099 | -83.6333 | -187.1168 | -135.0945
3.258 | -132 | -0.58779 |  | -117.5571 | -249.5571 |  |  | 0.10743 | 1.4961 |  | 101.924 | -83.9774 | -114.6929 | -134.8641
3.26 | -122 | -4.3077e-11 |  | -8.6155e-09 | -122 |  |  | 0.96633 | 1.1473 |  | 101.895 | -84.381 | 1.6567 | -123.6567
3.262 | -117 | 0.58779 |  | 117.5571 | 0.55705 |  |  | 1.4561 | 0.36016 |  | 101.656 | -84.6647 | 117.5302 | -116.9731
3.264 | -112 | 0.95106 |  | 190.2113 | 78.2113 |  |  | 1.3897 | -0.56451 |  | 101.3154 | -84.7489 | 188.6418 | -110.4305
3.266 | -107 | 0.95106 |  | 190.2113 | 83.2113 |  |  | 0.7925 | -1.2736 |  | 101.0084 | -84.6243 | 187.8229 | -104.6116
3.268 | -93 | 0.58779 |  | 117.5571 | 24.5571 |  |  | -0.10743 | -1.4961 |  | 100.8426 | -84.3578 | 115.3782 | -90.8212
3.27 | -88 | 4.3429e-11 |  | 8.6859e-09 | -88 |  |  | -0.96633 | -1.1473 |  | 100.8621 | -84.086 | -0.99693 | -87.0031
3.272 | -83 | -0.58779 |  | -117.5571 | -200.5571 |  |  | -1.4561 | -0.36016 |  | 101.0303 | -83.8864 | -116.8993 | -83.6577
3.274 | -78 | -0.95106 |  | -190.2113 | -268.2113 |  |  | -1.3897 | 0.56451 |  | 101.2739 | -83.8262 | -188.0632 | -80.1481
3.276 | -68 | -0.95106 |  | -190.2113 | -258.2113 |  |  | -0.7925 | 1.2736 |  | 101.4967 | -83.9166 | -187.3087 | -70.9026
3.278 | -63 | -0.58779 |  | -117.5571 | -180.5571 |  |  | 0.10743 | 1.4961 |  | 101.6091 | -84.0972 | -114.906 | -65.651
3.28 | -54 | -4.3781e-11 |  | -8.7562e-09 | -54 |  |  | 0.96633 | 1.1473 |  | 101.595 | -84.2937 | 1.4669 | -55.4669
3.282 | -44 | 0.58779 |  | 117.5571 | 73.5571 |  |  | 1.4561 | 0.36016 |  | 101.4878 | -84.421 | 117.373 | -43.8159
3.284 | -29 | 0.95106 |  | 190.2113 | 161.2113 |  |  | 1.3897 | -0.56451 |  | 101.3602 | -84.4525 | 188.5367 | -27.3254
3.286 | -24 | 0.95106 |  | 190.2113 | 166.2113 |  |  | 0.7925 | -1.2736 |  | 101.2842 | -84.4217 | 187.7835 | -21.5722
3.288 | -15 | 0.58779 |  | 117.5571 | 102.5571 |  |  | -0.10743 | -1.4961 |  | 101.25 | -84.3667 | 115.3478 | -12.7907
3.29 | 0 | 4.4133e-11 |  | 8.8266e-09 | 8.8266e-09 |  |  | -0.96633 | -1.1473 |  | 101.2528 | -84.3284 | -1.0963 | 1.0963
3.292 | 4 | -0.58779 |  | -117.5571 | -113.5571 |  |  | -1.4561 | -0.36016 |  | 101.2507 | -84.331 | -117.0601 | 3.5031
3.294 | 14 | -0.95106 |  | -190.2113 | -176.2113 |  |  | -1.3897 | 0.56451 |  | 101.2405 | -84.3335 | -188.3031 | 12.0918
3.296 | 19 | -0.95106 |  | -190.2113 | -171.2113 |  |  | -0.7925 | 1.2736 |  | 101.2068 | -84.3198 | -187.5925 | 16.3812
3.298 | 33 | -0.58779 |  | -117.5571 | -84.5571 |  |  | 0.10743 | 1.4961 |  | 101.1809 | -84.2781 | -115.2226 | 30.6656
3.3 | 48 | -4.4485e-11 |  | -8.897e-09 | 48 |  |  | 0.96633 | 1.1473 |  | 101.1875 | -84.1864 | 1.1962 | 46.8038
3.302 | 58 | 0.58779 |  | 117.5571 | 175.5571 |  |  | 1.4561 | 0.36016 |  | 101.2779 | -84.079 | 117.1906 | 58.3665
3.304 | 72 | 0.95106 |  | 190.2113 | 262.2113 |  |  | 1.3897 | -0.56451 |  | 101.4479 | -84.0369 | 188.424 | 73.7873
3.306 | 87 | 0.95106 |  | 190.2113 | 277.2113 |  |  | 0.7925 | -1.2736 |  | 101.653 | -84.1202 | 187.6918 | 89.5195
3.308 | 97 | 0.58779 |  | 117.5571 | 214.5571 |  |  | -0.10743 | -1.4961 |  | 101.7949 | -84.3482 | 115.2616 | 99.2954
3.31 | 111 | 4.4837e-11 |  | 8.9673e-09 | 111 |  |  | -0.96633 | -1.1473 |  | 101.7735 | -84.6454 | -1.236 | 112.236
3.312 | 121 | -0.58779 |  | -117.5571 | 3.4429 |  |  | -1.4561 | -0.36016 |  | 101.5566 | -84.9029 | -117.2997 | 120.7426
3.314 | 131 | -0.95106 |  | -190.2113 | -59.2113 |  |  | -1.3897 | 0.56451 |  | 101.205 | -84.9899 | -188.6244 | 129.4131
3.316 | 136 | -0.95106 |  | -190.2113 | -54.2113 |  |  | -0.7925 | 1.2736 |  | 100.8453 | -84.8438 | -187.9732 | 133.7619
3.318 | 150 | -0.58779 |  | -117.5571 | 32.4429 |  |  | 0.10743 | 1.4961 |  | 100.6333 | -84.503 | -115.618 | 148.061
3.32 | 160 | -4.5189e-11 |  | -9.0377e-09 | 160 |  |  | 0.96633 | 1.1473 |  | 100.6651 | -84.06 | 0.8364 | 159.1636
3.322 | 170 | 0.58779 |  | 117.5571 | 287.5571 |  |  | 1.4561 | 0.36016 |  | 100.9727 | -83.6948 | 116.8845 | 170.6725
3.324 | 185 | 0.95106 |  | 190.2113 | 375.2113 |  |  | 1.3897 | -0.56451 |  | 101.4697 | -83.5719 | 188.1918 | 187.0195
3.326 | 194 | 0.95106 |  | 190.2113 | 384.2113 |  |  | 0.7925 | -1.2736 |  | 101.9896 | -83.783 | 187.5291 | 196.6822
3.328 | 204 | 0.58779 |  | 117.5571 | 321.5571 |  |  | -0.10743 | -1.4961 |  | 102.3013 | -84.284 | 115.1111 | 206.446
3.33 | 209 | 4.554e-11 |  | 9.1081e-09 | 209 |  |  | -0.96633 | -1.1473 |  | 102.2569 | -84.9017 | -1.409 | 210.409
3.332 | 219 | -0.58779 |  | -117.5571 | 101.4429 |  |  | -1.4561 | -0.36016 |  | 101.8503 | -85.3845 | -117.5538 | 218.9968
3.334 | 219 | -0.95106 |  | -190.2113 | 28.7887 |  |  | -1.3897 | 0.56451 |  | 101.2125 | -85.5423 | -188.9467 | 217.7354
3.336 | 228 | -0.95106 |  | -190.2113 | 37.7887 |  |  | -0.7925 | 1.2736 |  | 100.6073 | -85.2964 | -188.3611 | 226.1498
3.338 | 228 | -0.58779 |  | -117.5571 | 110.4429 |  |  | 0.10743 | 1.4961 |  | 100.2489 | -84.7204 | -115.9845 | 226.4275
3.34 | 233 | -4.5892e-11 |  | -9.1784e-09 | 233 |  |  | 0.96633 | 1.1473 |  | 100.2975 | -84.0429 | 0.50088 | 232.4991
3.342 | 233 | 0.58779 |  | 117.5571 | 350.5571 |  |  | 1.4561 | 0.36016 |  | 100.7469 | -83.5094 | 116.6225 | 233.9346
3.344 | 238 | 0.95106 |  | 190.2113 | 428.2113 |  |  | 1.3897 | -0.56451 |  | 101.4282 | -83.3409 | 188.0036 | 240.2077
3.346 | 238 | 0.95106 |  | 190.2113 | 428.2113 |  |  | 0.7925 | -1.2736 |  | 102.0958 | -83.6121 | 187.3956 | 240.8157
3.348 | 238 | 0.58779 |  | 117.5571 | 355.5571 |  |  | -0.10743 | -1.4961 |  | 102.4775 | -84.2255 | 115.0046 | 240.5525
3.35 | 233 | 4.6244e-11 |  | 9.2488e-09 | 233 |  |  | -0.96633 | -1.1473 |  | 102.4258 | -84.9453 | -1.5222 | 234.5222
3.352 | 228 | -0.58779 |  | -117.5571 | 110.4429 |  |  | -1.4561 | -0.36016 |  | 101.9726 | -85.4834 | -117.6962 | 228.1392
3.354 | 224 | -0.95106 |  | -190.2113 | 33.7887 |  |  | -1.3897 | 0.56451 |  | 101.3082 | -85.6477 | -189.1391 | 222.9278
3.356 | 219 | -0.95106 |  | -190.2113 | 28.7887 |  |  | -0.7925 | 1.2736 |  | 100.6885 | -85.396 | -188.5523 | 217.341
3.358 | 209 | -0.58779 |  | -117.5571 | 91.4429 |  |  | 0.10743 | 1.4961 |  | 100.3441 | -84.8424 | -116.1569 | 207.5998
3.36 | 204 | -4.6596e-11 |  | -9.3192e-09 | 204 |  |  | 0.96633 | 1.1473 |  | 100.3887 | -84.2212 | 0.38429 | 203.6157
3.362 | 204 | 0.58779 |  | 117.5571 | 321.5571 |  |  | 1.4561 | 0.36016 |  | 100.7822 | -83.754 | 116.5857 | 204.9713
3.364 | 199 | 0.95106 |  | 190.2113 | 389.2113 |  |  | 1.3897 | -0.56451 |  | 101.3791 | -83.6064 | 188.0854 | 201.1259
3.366 | 194 | 0.95106 |  | 190.2113 | 384.2113 |  |  | 0.7925 | -1.2736 |  | 101.9381 | -83.8335 | 187.5526 | 196.6587
3.368 | 189 | 0.58779 |  | 117.5571 | 306.5571 |  |  | -0.10743 | -1.4961 |  | 102.2498 | -84.3344 | 115.192 | 191.365
3.37 | 180 | 4.6948e-11 |  | 9.3895e-09 | 180 |  |  | -0.96633 | -1.1473 |  | 102.2087 | -84.907 | -1.3563 | 181.3563
3.372 | 170 | -0.58779 |  | -117.5571 | 52.4429 |  |  | -1.4561 | -0.36016 |  | 101.8582 | -85.3231 | -117.5875 | 170.0304
3.374 | 160 | -0.95106 |  | -190.2113 | -30.2113 |  |  | -1.3897 | 0.56451 |  | 101.363 | -85.4456 | -189.1013 | 158.89
3.376 | 150 | -0.95106 |  | -190.2113 | -40.2113 |  |  | -0.7925 | 1.2736 |  | 100.9214 | -85.2662 | -188.5715 | 148.3602
3.378 | 141 | -0.58779 |  | -117.5571 | 23.4429 |  |  | 0.10743 | 1.4961 |  | 100.6863 | -84.8883 | -116.1888 | 139.6317
3.38 | 136 | -4.73e-11 |  | -9.4599e-09 | 136 |  |  | 0.96633 | 1.1473 |  | 100.7163 | -84.4705 | 0.41489 | 135.5851
3.382 | 126 | 0.58779 |  | 117.5571 | 243.5571 |  |  | 1.4561 | 0.36016 |  | 100.9783 | -84.1594 | 116.7253 | 126.8317
3.384 | 116 | 0.95106 |  | 190.2113 | 306.2113 |  |  | 1.3897 | -0.56451 |  | 101.3477 | -84.068 | 188.3023 | 117.909
3.386 | 111 | 0.95106 |  | 190.2113 | 301.2113 |  |  | 0.7925 | -1.2736 |  | 101.6754 | -84.2012 | 187.8127 | 113.3986
3.388 | 102 | 0.58779 |  | 117.5571 | 219.5571 |  |  | -0.10743 | -1.4961 |  | 101.8551 | -84.49 | 115.4672 | 104.0898
3.39 | 97 | 4.7651e-11 |  | 9.5303e-09 | 97 |  |  | -0.96633 | -1.1473 |  | 101.8328 | -84.8015 | -1.1141 | 98.1141
3.392 | 87 | -0.58779 |  | -117.5571 | -30.5571 |  |  | -1.4561 | -0.36016 |  | 101.6432 | -85.0266 | -117.3811 | 86.824
3.394 | 77 | -0.95106 |  | -190.2113 | -113.2113 |  |  | -1.3897 | 0.56451 |  | 101.3903 | -85.0891 | -188.9379 | 75.7266
3.396 | 72 | -0.95106 |  | -190.2113 | -118.2113 |  |  | -0.7925 | 1.2736 |  | 101.1798 | -85.0036 | -188.4419 | 70.2306
3.398 | 62 | -0.58779 |  | -117.5571 | -55.5571 |  |  | 0.10743 | 1.4961 |  | 101.0685 | -84.8248 | -116.0526 | 60.4955
3.4 | 58 | -4.8003e-11 |  | -9.6007e-09 | 58 |  |  | 0.96633 | 1.1473 |  | 101.0815 | -84.6437 | 0.56909 | 57.4309
3.402 | 53 | 0.58779 |  | 117.5571 | 170.5571 |  |  | 1.4561 | 0.36016 |  | 101.1925 | -84.512 | 116.9102 | 53.6468
3.404 | 53 | 0.95106 |  | 190.2113 | 243.2113 |  |  | 1.3897 | -0.56451 |  | 101.3487 | -84.4733 | 188.5325 | 54.6788
3.406 | 48 | 0.95106 |  | 190.2113 | 238.2113 |  |  | 0.7925 | -1.2736 |  | 101.5007 | -84.5351 | 188.0994 | 50.1119
3.408 | 43 | 0.58779 |  | 117.5571 | 160.5571 |  |  | -0.10743 | -1.4961 |  | 101.5801 | -84.6627 | 115.7551 | 44.8019
3.41 | 33 | 4.8355e-11 |  | 9.671e-09 | 33 |  |  | -0.96633 | -1.1473 |  | 101.5705 | -84.7968 | -0.86608 | 33.8661
3.412 | 28 | -0.58779 |  | -117.5571 | -89.5571 |  |  | -1.4561 | -0.36016 |  | 101.5051 | -84.8745 | -117.2348 | 27.6778
3.414 | 28 | -0.95106 |  | -190.2113 | -162.2113 |  |  | -1.3897 | 0.56451 |  | 101.4245 | -84.8944 | -188.8755 | 26.6641
3.416 | 19 | -0.95106 |  | -190.2113 | -171.2113 |  |  | -0.7925 | 1.2736 |  | 101.3503 | -84.8643 | -188.3996 | 17.1883
3.418 | 19 | -0.58779 |  | -117.5571 | -98.5571 |  |  | 0.10743 | 1.4961 |  | 101.3231 | -84.8205 | -116.0189 | 17.4618
3.42 | 19 | -4.8707e-11 |  | -9.7414e-09 | 19 |  |  | 0.96633 | 1.1473 |  | 101.3268 | -84.7683 | 0.66331 | 18.3367
3.422 | 14 | 0.58779 |  | 117.5571 | 131.5571 |  |  | 1.4561 | 0.36016 |  | 101.3623 | -84.7262 | 117.0803 | 14.4767
3.424 | 9 | 0.95106 |  | 190.2113 | 199.2113 |  |  | 1.3897 | -0.56451 |  | 101.4044 | -84.7158 | 188.7468 | 10.4645
3.426 | 4 | 0.95106 |  | 190.2113 | 194.2113 |  |  | 0.7925 | -1.2736 |  | 101.4335 | -84.7276 | 188.2914 | 5.9199
3.428 | 0 | 0.58779 |  | 117.5571 | 117.5571 |  |  | -0.10743 | -1.4961 |  | 101.4429 | -84.7427 | 115.8895 | 1.6675
3.43 | 0 | 4.9059e-11 |  | 9.8118e-09 | 9.8118e-09 |  |  | -0.96633 | -1.1473 |  | 101.4426 | -84.7476 | -0.79878 | 0.79878
3.432 | -5 | -0.58779 |  | -117.5571 | -122.5571 |  |  | -1.4561 | -0.36016 |  | 101.441 | -84.7495 | -117.1866 | -5.3705
3.434 | -10 | -0.95106 |  | -190.2113 | -200.2113 |  |  | -1.3897 | 0.56451 |  | 101.4567 | -84.7456 | -188.8362 | -11.3751
3.436 | -15 | -0.95106 |  | -190.2113 | -205.2113 |  |  | -0.7925 | 1.2736 |  | 101.4883 | -84.7584 | -188.3741 | -16.8372
3.438 | -15 | -0.58779 |  | -117.5571 | -132.5571 |  |  | 0.10743 | 1.4961 |  | 101.515 | -84.8013 | -115.9696 | -16.5875
3.44 | -20 | -4.9411e-11 |  | -9.8821e-09 | -20 |  |  | 0.96633 | 1.1473 |  | 101.5114 | -84.851 | 0.74675 | -20.7468
3.442 | -20 | 0.58779 |  | 117.5571 | 97.5571 |  |  | 1.4561 | 0.36016 |  | 101.4713 | -84.8986 | 117.177 | -19.6199
3.444 | -20 | 0.95106 |  | 190.2113 | 170.2113 |  |  | 1.3897 | -0.56451 |  | 101.4142 | -84.9127 | 188.8715 | -18.6602
3.446 | -15 | 0.95106 |  | 190.2113 | 175.2113 |  |  | 0.7925 | -1.2736 |  | 101.3623 | -84.8916 | 188.4439 | -13.2326
3.448 | -20 | 0.58779 |  | 117.5571 | 97.5571 |  |  | -0.10743 | -1.4961 |  | 101.3413 | -84.8579 | 116.0729 | -18.5159
3.45 | -24 | 4.9762e-11 |  | 9.9525e-09 | -24 |  |  | -0.96633 | -1.1473 |  | 101.3453 | -84.8025 | -0.64182 | -23.3582
3.452 | -29 | -0.58779 |  | -117.5571 | -146.5571 |  |  | -1.4561 | -0.36016 |  | 101.3904 | -84.7489 | -117.1131 | -29.4439
3.454 | -34 | -0.95106 |  | -190.2113 | -224.2113 |  |  | -1.3897 | 0.56451 |  | 101.4762 | -84.7277 | -188.8533 | -35.358
3.456 | -34 | -0.95106 |  | -190.2113 | -224.2113 |  |  | -0.7925 | 1.2736 |  | 101.5745 | -84.7676 | -188.4541 | -35.7572
3.458 | -39 | -0.58779 |  | -117.5571 | -156.5571 |  |  | 0.10743 | 1.4961 |  | 101.6311 | -84.8587 | -116.043 | -40.5141
3.46 | -39 | -5.0114e-11 |  | -1.0023e-08 | -39 |  |  | 0.96633 | 1.1473 |  | 101.6224 | -84.98 | 0.70608 | -39.7061
3.462 | -44 | 0.58779 |  | 117.5571 | 73.5571 |  |  | 1.4561 | 0.36016 |  | 101.5457 | -85.0711 | 117.2232 | -43.6661
3.464 | -39 | 0.95106 |  | 190.2113 | 151.2113 |  |  | 1.3897 | -0.56451 |  | 101.4185 | -85.1025 | 188.9847 | -37.7734
3.466 | -39 | 0.95106 |  | 190.2113 | 151.2113 |  |  | 0.7925 | -1.2736 |  | 101.3135 | -85.0599 | 188.6195 | -37.4082
3.468 | -44 | 0.58779 |  | 117.5571 | 73.5571 |  |  | -0.10743 | -1.4961 |  | 101.2542 | -84.9646 | 116.2418 | -42.6848
3.47 | -44 | 5.0466e-11 |  | 1.0093e-08 | -44 |  |  | -0.96633 | -1.1473 |  | 101.2634 | -84.8369 | -0.52332 | -43.4767
3.472 | -44 | -0.58779 |  | -117.5571 | -161.5571 |  |  | -1.4561 | -0.36016 |  | 101.3474 | -84.7371 | -117.0548 | -44.5023
3.474 | -44 | -0.95106 |  | -190.2113 | -234.2113 |  |  | -1.3897 | 0.56451 |  | 101.477 | -84.705 | -188.8417 | -45.3696
3.476 | -44 | -0.95106 |  | -190.2113 | -234.2113 |  |  | -0.7925 | 1.2736 |  | 101.6031 | -84.7563 | -188.4624 | -45.749
3.478 | -49 | -0.58779 |  | -117.5571 | -166.5571 |  |  | 0.10743 | 1.4961 |  | 101.6757 | -84.8728 | -116.0592 | -50.4978
3.48 | -44 | -5.0818e-11 |  | -1.0164e-08 | -44 |  |  | 0.96633 | 1.1473 |  | 101.6648 | -85.0239 | 0.69661 | -44.6966
3.482 | -44 | 0.58779 |  | 117.5571 | 73.5571 |  |  | 1.4561 | 0.36016 |  | 101.5784 | -85.1265 | 117.2509 | -43.6938
3.484 | -44 | 0.95106 |  | 190.2113 | 146.2113 |  |  | 1.3897 | -0.56451 |  | 101.4512 | -85.1579 | 189.0614 | -42.8501
3.486 | -44 | 0.95106 |  | 190.2113 | 146.2113 |  |  | 0.7925 | -1.2736 |  | 101.3321 | -85.1095 | 188.6975 | -42.4862
3.488 | -44 | 0.58779 |  | 117.5571 | 73.5571 |  |  | -0.10743 | -1.4961 |  | 101.2647 | -85.0013 | 116.2957 | -42.7386
3.49 | -49 | 5.117e-11 |  | 1.0234e-08 | -49 |  |  | -0.96633 | -1.1473 |  | 101.2739 | -84.8734 | -0.49149 | -48.5085
3.492 | -54 | -0.58779 |  | -117.5571 | -171.5571 |  |  | -1.4561 | -0.36016 |  | 101.3677 | -84.7621 | -117.0752 | -54.4818
3.494 | -54 | -0.95106 |  | -190.2113 | -244.2113 |  |  | -1.3897 | 0.56451 |  | 101.5263 | -84.7229 | -188.9202 | -55.2911
3.496 | -54 | -0.95106 |  | -190.2113 | -244.2113 |  |  | -0.7925 | 1.2736 |  | 101.68 | -84.7853 | -188.5603 | -55.651
3.498 | -54 | -0.58779 |  | -117.5571 | -171.5571 |  |  | 0.10743 | 1.4961 |  | 101.7682 | -84.9271 | -116.1305 | -55.4266
3.5 | -54 | -5.1522e-11 |  | -1.0304e-08 | -54 |  |  | 0.96633 | 1.1473 |  | 101.7563 | -85.0929 | 0.70584 | -54.7058
3.502 | -54 | 0.58779 |  | 117.5571 | 63.5571 |  |  | 1.4561 | 0.36016 |  | 101.6506 | -85.2184 | 117.3228 | -53.7658
3.504 | -54 | 0.95106 |  | 190.2113 | 136.2113 |  |  | 1.3897 | -0.56451 |  | 101.494 | -85.2572 | 189.1769 | -52.9656
3.506 | -49 | 0.95106 |  | 190.2113 | 141.2113 |  |  | 0.7925 | -1.2736 |  | 101.3468 | -85.1974 | 188.821 | -47.6097
3.508 | -54 | 0.58779 |  | 117.5571 | 63.5571 |  |  | -0.10743 | -1.4961 |  | 101.2713 | -85.0761 | 116.4069 | -52.8498
3.51 | -54 | 5.1874e-11 |  | 1.0375e-08 | -54 |  |  | -0.96633 | -1.1473 |  | 101.2827 | -84.918 | -0.44888 | -53.5511
3.512 | -59 | -0.58779 |  | -117.5571 | -176.5571 |  |  | -1.4561 | -0.36016 |  | 101.3862 | -84.7951 | -117.0903 | -59.4668
3.514 | -59 | -0.95106 |  | -190.2113 | -249.2113 |  |  | -1.3897 | 0.56451 |  | 101.5594 | -84.7523 | -188.9827 | -60.2286
3.516 | -59 | -0.95106 |  | -190.2113 | -249.2113 |  |  | -0.7925 | 1.2736 |  | 101.7268 | -84.8203 | -188.6418 | -60.5695
3.518 | -54 | -0.58779 |  | -117.5571 | -171.5571 |  |  | 0.10743 | 1.4961 |  | 101.8228 | -84.9745 | -116.1956 | -55.3614
3.52 | -54 | -5.2225e-11 |  | -1.0445e-08 | -54 |  |  | 0.96633 | 1.1473 |  | 101.8109 | -85.1402 | 0.70433 | -54.7043
3.522 | -54 | 0.58779 |  | 117.5571 | 63.5571 |  |  | 1.4561 | 0.36016 |  | 101.7052 | -85.2657 | 117.3852 | -53.8282
3.524 | -54 | 0.95106 |  | 190.2113 | 136.2113 |  |  | 1.3897 | -0.56451 |  | 101.5484 | -85.3045 | 189.2792 | -53.0679
3.526 | -44 | 0.95106 |  | 190.2113 | 146.2113 |  |  | 0.7925 | -1.2736 |  | 101.4009 | -85.2446 | 188.9239 | -42.7126
3.528 | -49 | 0.58779 |  | 117.5571 | 68.5571 |  |  | -0.10743 | -1.4961 |  | 101.3332 | -85.1358 | 116.4895 | -47.9324
3.53 | -59 | 5.2577e-11 |  | 1.0515e-08 | -59 |  |  | -0.96633 | -1.1473 |  | 101.3435 | -84.9924 | -0.4223 | -58.5777
3.532 | -54 | -0.58779 |  | -117.5571 | -171.5571 |  |  | -1.4561 | -0.36016 |  | 101.4567 | -84.8579 | -117.1703 | -54.3867
3.534 | -49 | -0.95106 |  | -190.2113 | -239.2113 |  |  | -1.3897 | 0.56451 |  | 101.6151 | -84.8188 | -189.0977 | -50.1136
3.536 | -49 | -0.95106 |  | -190.2113 | -239.2113 |  |  | -0.7925 | 1.2736 |  | 101.7544 | -84.8753 | -188.7339 | -50.4774
3.538 | -54 | -0.58779 |  | -117.5571 | -171.5571 |  |  | 0.10743 | 1.4961 |  | 101.8344 | -85.0039 | -116.2384 | -55.3187
3.54 | -49 | -5.2929e-11 |  | -1.0586e-08 | -49 |  |  | 0.96633 | 1.1473 |  | 101.8225 | -85.1694 | 0.682 | -49.682
3.542 | -49 | 0.58779 |  | 117.5571 | 68.5571 |  |  | 1.4561 | 0.36016 |  | 101.7265 | -85.2834 | 117.4099 | -48.8529
3.544 | -49 | 0.95106 |  | 190.2113 | 141.2113 |  |  | 1.3897 | -0.56451 |  | 101.5842 | -85.3186 | 189.337 | -48.1257
3.546 | -54 | 0.95106 |  | 190.2113 | 136.2113 |  |  | 0.7925 | -1.2736 |  | 101.4504 | -85.2643 | 188.9883 | -52.777
3.548 | -49 | 0.58779 |  | 117.5571 | 68.5571 |  |  | -0.10743 | -1.4961 |  | 101.3668 | -85.1299 | 116.477 | -47.92
3.55 | -49 | 5.3281e-11 |  | 1.0656e-08 | -49 |  |  | -0.96633 | -1.1473 |  | 101.3771 | -84.9865 | -0.4615 | -48.5385
3.552 | -49 | -0.58779 |  | -117.5571 | -166.5571 |  |  | -1.4561 | -0.36016 |  | 101.4709 | -84.8751 | -117.1848 | -49.3722
3.554 | -54 | -0.95106 |  | -190.2113 | -244.2113 |  |  | -1.3897 | 0.56451 |  | 101.6147 | -84.8395 | -189.1089 | -55.1024
3.556 | -54 | -0.95106 |  | -190.2113 | -244.2113 |  |  | -0.7925 | 1.2736 |  | 101.7678 | -84.9018 | -188.7782 | -55.4332
3.558 | -54 | -0.58779 |  | -117.5571 | -171.5571 |  |  | 0.10743 | 1.4961 |  | 101.8557 | -85.0429 | -116.2945 | -55.2626
3.56 | -54 | -5.3633e-11 |  | -1.0727e-08 | -54 |  |  | 0.96633 | 1.1473 |  | 101.8438 | -85.2083 | 0.65802 | -54.658
3.562 | -54 | 0.58779 |  | 117.5571 | 63.5571 |  |  | 1.4561 | 0.36016 |  | 101.7382 | -85.3337 | 117.4089 | -53.8518
3.564 | -49 | 0.95106 |  | 190.2113 | 141.2113 |  |  | 1.3897 | -0.56451 |  | 101.5814 | -85.3725 | 189.3634 | -48.1521
3.566 | -54 | 0.95106 |  | 190.2113 | 136.2113 |  |  | 0.7925 | -1.2736 |  | 101.4475 | -85.3182 | 189.0546 | -52.8433
3.568 | -54 | 0.58779 |  | 117.5571 | 63.5571 |  |  | -0.10743 | -1.4961 |  | 101.3638 | -85.1836 | 116.5577 | -53.0006
3.57 | -54 | 5.3985e-11 |  | 1.0797e-08 | -54 |  |  | -0.96633 | -1.1473 |  | 101.3752 | -85.025 | -0.41549 | -53.5845
3.572 | -54 | -0.58779 |  | -117.5571 | -171.5571 |  |  | -1.4561 | -0.36016 |  | 101.4787 | -84.902 | -117.1865 | -54.3705
3.574 | -54 | -0.95106 |  | -190.2113 | -244.2113 |  |  | -1.3897 | 0.56451 |  | 101.6371 | -84.8628 | -189.1531 | -55.0582
3.576 | -54 | -0.95106 |  | -190.2113 | -244.2113 |  |  | -0.7925 | 1.2736 |  | 101.7901 | -84.925 | -188.8254 | -55.3859
3.578 | -54 | -0.58779 |  | -117.5571 | -171.5571 |  |  | 0.10743 | 1.4961 |  | 101.8779 | -85.0661 | -116.3267 | -55.2304
3.58 | -54 | -5.4336e-11 |  | -1.0867e-08 | -54 |  |  | 0.96633 | 1.1473 |  | 101.866 | -85.2313 | 0.65303 | -54.653
3.582 | -49 | 0.58779 |  | 117.5571 | 68.5571 |  |  | 1.4561 | 0.36016 |  | 101.7604 | -85.3567 | 117.4329 | -48.8758
3.584 | -49 | 0.95106 |  | 190.2113 | 141.2113 |  |  | 1.3897 | -0.56451 |  | 101.618 | -85.392 | 189.4254 | -48.2141
3.586 | -44 | 0.95106 |  | 190.2113 | 146.2113 |  |  | 0.7925 | -1.2736 |  | 101.484 | -85.3375 | 189.1082 | -42.8969
3.588 | -49 | 0.58779 |  | 117.5571 | 68.5571 |  |  | -0.10743 | -1.4961 |  | 101.416 | -85.2283 | 116.6189 | -48.0619
3.59 | -54 | 5.4688e-11 |  | 1.0938e-08 | -54 |  |  | -0.96633 | -1.1473 |  | 101.4264 | -85.0844 | -0.39674 | -53.6033
3.592 | -49 | -0.58779 |  | -117.5571 | -166.5571 |  |  | -1.4561 | -0.36016 |  | 101.53 | -84.9614 | -117.2397 | -49.3173
3.594 | -54 | -0.95106 |  | -190.2113 | -244.2113 |  |  | -1.3897 | 0.56451 |  | 101.6736 | -84.9259 | -189.2395 | -54.9718
3.596 | -54 | -0.95106 |  | -190.2113 | -244.2113 |  |  | -0.7925 | 1.2736 |  | 101.8264 | -84.988 | -188.9344 | -55.2769
3.598 | -59 | -0.58779 |  | -117.5571 | -176.5571 |  |  | 0.10743 | 1.4961 |  | 101.914 | -85.1288 | -116.4166 | -60.1404
3.6 | -54 | -5.504e-11 |  | -1.1008e-08 | -54 |  |  | 0.96633 | 1.1473 |  | 101.9011 | -85.3087 | 0.59812 | -54.5981
3.602 | -59 | 0.58779 |  | 117.5571 | 58.5571 |  |  | 1.4561 | 0.36016 |  | 101.7956 | -85.434 | 117.4563 | -58.8992
3.604 | -59 | 0.95106 |  | 190.2113 | 131.2113 |  |  | 1.3897 | -0.56451 |  | 101.624 | -85.4764 | 189.4814 | -58.2701
3.606 | -49 | 0.95106 |  | 190.2113 | 141.2113 |  |  | 0.7925 | -1.2736 |  | 101.4621 | -85.4107 | 189.1839 | -47.9726
3.608 | -54 | 0.58779 |  | 117.5571 | 63.5571 |  |  | -0.10743 | -1.4961 |  | 101.386 | -85.2885 | 116.7122 | -53.1552
3.61 | -54 | 5.5392e-11 |  | 1.1078e-08 | -54 |  |  | -0.96633 | -1.1473 |  | 101.3974 | -85.1294 | -0.3172 | -53.6828
3.612 | -59 | -0.58779 |  | -117.5571 | -176.5571 |  |  | -1.4561 | -0.36016 |  | 101.5012 | -85.0062 | -117.1817 | -59.3753
3.614 | -63 | -0.95106 |  | -190.2113 | -253.2113 |  |  | -1.3897 | 0.56451 |  | 101.6741 | -84.9635 | -189.2614 | -63.9499
3.616 | -59 | -0.95106 |  | -190.2113 | -249.2113 |  |  | -0.7925 | 1.2736 |  | 101.8519 | -85.0357 | -189.0153 | -60.196
3.618 | -59 | -0.58779 |  | -117.5571 | -176.5571 |  |  | 0.10743 | 1.4961 |  | 101.9473 | -85.189 | -116.5031 | -60.0539
3.62 | -59 | -5.5516e-11 |  | -1.1103e-08 | -59 |  |  | 0.96633 | 1.1473 |  | 101.9344 | -85.3687 | 0.56152 | -59.5615
3.622 | -59 | 0.58779 |  | 117.5571 | 58.5571 |  |  | 1.4561 | 0.36016 |  | 101.8193 | -85.5054 | 117.4651 | -58.908
3.624 | -63 | 0.95106 |  | 190.2113 | 127.2113 |  |  | 1.3897 | -0.56451 |  | 101.6477 | -85.5478 | 189.5546 | -62.3433
3.626 | -59 | 0.95106 |  | 190.2113 | 131.2113 |  |  | 0.7925 | -1.2736 |  | 101.4744 | -85.4774 | 189.2787 | -58.0674
3.628 | -54 | 0.58779 |  | 117.5571 | 63.5571 |  |  | -0.10743 | -1.4961 |  | 101.3824 | -85.3295 | 116.774 | -53.217
3.63 | -54 | 5.5868e-11 |  | 1.1174e-08 | -54 |  |  | -0.96633 | -1.1473 |  | 101.3938 | -85.1703 | -0.26683 | -53.7332
3.632 | -54 | -0.58779 |  | -117.5571 | -171.5571 |  |  | -1.4561 | -0.36016 |  | 101.4977 | -85.047 | -117.1619 | -54.3951
3.634 | -54 | -0.95106 |  | -190.2113 | -244.2113 |  |  | -1.3897 | 0.56451 |  | 101.6561 | -85.0078 | -189.2614 | -54.9499
3.636 | -59 | -0.95106 |  | -190.2113 | -249.2113 |  |  | -0.7925 | 1.2736 |  | 101.8088 | -85.0698 | -189.0247 | -60.1866
3.638 | -59 | -0.58779 |  | -117.5571 | -176.5571 |  |  | 0.10743 | 1.4961 |  | 101.9042 | -85.2231 | -116.5588 | -59.9982
3.64 | -54 | -5.622e-11 |  | -1.1244e-08 | -54 |  |  | 0.96633 | 1.1473 |  | 101.8913 | -85.4027 | 0.48095 | -54.481
3.642 | -54 | 0.58779 |  | 117.5571 | 63.5571 |  |  | 1.4561 | 0.36016 |  | 101.786 | -85.5277 | 117.4087 | -53.8516
3.644 | -54 | 0.95106 |  | 190.2113 | 136.2113 |  |  | 1.3897 | -0.56451 |  | 101.6292 | -85.5665 | 189.5394 | -53.3281
3.646 | -54 | 0.95106 |  | 190.2113 | 136.2113 |  |  | 0.7925 | -1.2736 |  | 101.481 | -85.5062 | 189.3207 | -53.1094
3.648 | -54 | 0.58779 |  | 117.5571 | 63.5571 |  |  | -0.10743 | -1.4961 |  | 101.3968 | -85.371 | 116.8345 | -53.2775
3.65 | -59 | 5.6572e-11 |  | 1.1314e-08 | -59 |  |  | -0.96633 | -1.1473 |  | 101.4082 | -85.2115 | -0.23339 | -58.7666
3.652 | -63 | -0.58779 |  | -117.5571 | -180.5571 |  |  | -1.4561 | -0.36016 |  | 101.5218 | -85.0767 | -117.1864 | -63.3707
3.654 | -63 | -0.95106 |  | -190.2113 | -253.2113 |  |  | -1.3897 | 0.56451 |  | 101.7064 | -85.0311 | -189.3444 | -63.8669
3.656 | -59 | -0.95106 |  | -190.2113 | -249.2113 |  |  | -0.7925 | 1.2736 |  | 101.8839 | -85.1032 | -189.1266 | -60.0847
3.658 | -63 | -0.58779 |  | -117.5571 | -180.5571 |  |  | 0.10743 | 1.4961 |  | 101.9791 | -85.2562 | -116.6003 | -63.9568
3.66 | -63 | -5.6924e-11 |  | -1.1385e-08 | -63 |  |  | 0.96633 | 1.1473 |  | 101.9654 | -85.4476 | 0.50097 | -63.501
3.662 | -59 | 0.58779 |  | 117.5571 | 58.5571 |  |  | 1.4561 | 0.36016 |  | 101.8426 | -85.5933 | 117.4675 | -58.9104
3.664 | -54 | 0.95106 |  | 190.2113 | 136.2113 |  |  | 1.3897 | -0.56451 |  | 101.6711 | -85.6357 | 189.6367 | -53.4254
3.666 | -54 | 0.95106 |  | 190.2113 | 136.2113 |  |  | 0.7925 | -1.2736 |  | 101.5226 | -85.5754 | 189.4417 | -53.2304
3.668 | -54 | 0.58779 |  | 117.5571 | 63.5571 |  |  | -0.10743 | -1.4961 |  | 101.4382 | -85.4398 | 116.9331 | -53.376
3.67 | -54 | 5.7276e-11 |  | 1.1455e-08 | -54 |  |  | -0.96633 | -1.1473 |  | 101.4497 | -85.2801 | -0.19479 | -53.8052
3.672 | -59 | -0.58779 |  | -117.5571 | -176.5571 |  |  | -1.4561 | -0.36016 |  | 101.5537 | -85.1566 | -117.204 | -59.3531
3.674 | -59 | -0.95106 |  | -190.2113 | -249.2113 |  |  | -1.3897 | 0.56451 |  | 101.7265 | -85.1139 | -189.4192 | -59.7921
3.676 | -59 | -0.95106 |  | -190.2113 | -249.2113 |  |  | -0.7925 | 1.2736 |  | 101.8927 | -85.1814 | -189.2333 | -59.978
3.678 | -59 | -0.58779 |  | -117.5571 | -176.5571 |  |  | 0.10743 | 1.4961 |  | 101.9878 | -85.3342 | -116.716 | -59.8411
3.68 | -54 | -5.7627e-11 |  | -1.1525e-08 | -54 |  |  | 0.96633 | 1.1473 |  | 101.9749 | -85.5132 | 0.43488 | -54.4349
3.682 | -59 | 0.58779 |  | 117.5571 | 58.5571 |  |  | 1.4561 | 0.36016 |  | 101.8697 | -85.6381 | 117.4907 | -58.9337
3.684 | -59 | 0.95106 |  | 190.2113 | 131.2113 |  |  | 1.3897 | -0.56451 |  | 101.6981 | -85.6806 | 189.6995 | -58.4882
3.686 | -59 | 0.95106 |  | 190.2113 | 131.2113 |  |  | 0.7925 | -1.2736 |  | 101.5355 | -85.6146 | 189.5018 | -58.2905
3.688 | -59 | 0.58779 |  | 117.5571 | 58.5571 |  |  | -0.10743 | -1.4961 |  | 101.4431 | -85.4661 | 116.9719 | -58.4148
3.69 | -59 | 5.7979e-11 |  | 1.1596e-08 | -59 |  |  | -0.96633 | -1.1473 |  | 101.4557 | -85.2913 | -0.18776 | -58.8122
3.692 | -63 | -0.58779 |  | -117.5571 | -180.5571 |  |  | -1.4561 | -0.36016 |  | 101.5694 | -85.1563 | -117.2269 | -63.3302
3.694 | -63 | -0.95106 |  | -190.2113 | -253.2113 |  |  | -1.3897 | 0.56451 |  | 101.7538 | -85.1107 | -189.4553 | -63.7561
3.696 | -63 | -0.95106 |  | -190.2113 | -253.2113 |  |  | -0.7925 | 1.2736 |  | 101.931 | -85.1827 | -189.2653 | -63.946
3.698 | -68 | -0.58779 |  | -117.5571 | -185.5571 |  |  | 0.10743 | 1.4961 |  | 102.0323 | -85.3456 | -116.7283 | -68.8288
3.7 | -63 | -5.8331e-11 |  | -1.1666e-08 | -63 |  |  | 0.96633 | 1.1473 |  | 102.0176 | -85.5515 | 0.43213 | -63.4321
3.702 | -59 | 0.58779 |  | 117.5571 | 58.5571 |  |  | 1.4561 | 0.36016 |  | 101.895 | -85.6971 | 117.5063 | -58.9492
3.704 | -59 | 0.95106 |  | 190.2113 | 131.2113 |  |  | 1.3897 | -0.56451 |  | 101.7233 | -85.7395 | 189.7678 | -58.5565
3.706 | -59 | 0.95106 |  | 190.2113 | 131.2113 |  |  | 0.7925 | -1.2736 |  | 101.5605 | -85.6734 | 189.5966 | -58.3853
3.708 | -59 | 0.58779 |  | 117.5571 | 58.5571 |  |  | -0.10743 | -1.4961 |  | 101.468 | -85.5247 | 117.0569 | -58.4999
3.71 | -63 | 5.8683e-11 |  | 1.1737e-08 | -63 |  |  | -0.96633 | -1.1473 |  | 101.4806 | -85.3497 | -0.14482 | -62.8552
3.712 | -59 | -0.58779 |  | -117.5571 | -176.5571 |  |  | -1.4561 | -0.36016 |  | 101.602 | -85.2054 | -117.2568 | -59.3002
3.714 | -63 | -0.95106 |  | -190.2113 | -253.2113 |  |  | -1.3897 | 0.56451 |  | 101.7747 | -85.1627 | -189.5137 | -63.6976
3.716 | -63 | -0.95106 |  | -190.2113 | -253.2113 |  |  | -0.7925 | 1.2736 |  | 101.9518 | -85.2346 | -189.3479 | -63.8634
3.718 | -59 | -0.58779 |  | -117.5571 | -176.5571 |  |  | 0.10743 | 1.4961 |  | 102.053 | -85.3973 | -116.8035 | -59.7536
3.72 | -63 | -5.9035e-11 |  | -1.1807e-08 | -63 |  |  | 0.96633 | 1.1473 |  | 102.0402 | -85.5761 | 0.42578 | -63.4258
3.722 | -63 | 0.58779 |  | 117.5571 | 54.5571 |  |  | 1.4561 | 0.36016 |  | 101.9176 | -85.7216 | 117.5304 | -62.9733
3.724 | -59 | 0.95106 |  | 190.2113 | 131.2113 |  |  | 1.3897 | -0.56451 |  | 101.7342 | -85.767 | 189.7985 | -58.5872
3.726 | -59 | 0.95106 |  | 190.2113 | 131.2113 |  |  | 0.7925 | -1.2736 |  | 101.5714 | -85.7009 | 189.6402 | -58.4288
3.728 | -63 | 0.58779 |  | 117.5571 | 54.5571 |  |  | -0.10743 | -1.4961 |  | 101.4787 | -85.552 | 117.0966 | -62.5396
3.73 | -63 | 5.9387e-11 |  | 1.1877e-08 | -63 |  |  | -0.96633 | -1.1473 |  | 101.4922 | -85.3649 | -0.13857 | -62.8614
3.732 | -68 | -0.58779 |  | -117.5571 | -185.5571 |  |  | -1.4561 | -0.36016 |  | 101.6137 | -85.2207 | -117.2683 | -68.2888
3.734 | -68 | -0.95106 |  | -190.2113 | -258.2113 |  |  | -1.3897 | 0.56451 |  | 101.8125 | -85.1715 | -189.5712 | -68.6401
3.736 | -68 | -0.95106 |  | -190.2113 | -258.2113 |  |  | -0.7925 | 1.2736 |  | 102.0033 | -85.249 | -189.407 | -68.8043
3.738 | -68 | -0.58779 |  | -117.5571 | -185.5571 |  |  | 0.10743 | 1.4961 |  | 102.1124 | -85.4242 | -116.8373 | -68.7197
3.74 | -63 | -5.9738e-11 |  | -1.1948e-08 | -63 |  |  | 0.96633 | 1.1473 |  | 102.0976 | -85.6299 | 0.41965 | -63.4196
3.742 | -63 | 0.58779 |  | 117.5571 | 54.5571 |  |  | 1.4561 | 0.36016 |  | 101.975 | -85.7754 | 117.5947 | -63.0376
3.744 | -59 | 0.95106 |  | 190.2113 | 131.2113 |  |  | 1.3897 | -0.56451 |  | 101.7915 | -85.8208 | 189.9085 | -58.6971
3.746 | -59 | 0.95106 |  | 190.2113 | 131.2113 |  |  | 0.7925 | -1.2736 |  | 101.6283 | -85.7545 | 189.7536 | -58.5423
3.748 | -59 | 0.58779 |  | 117.5571 | 58.5571 |  |  | -0.10743 | -1.4961 |  | 101.5355 | -85.6054 | 117.1704 | -58.6133
3.75 | -63 | 6.009e-11 |  | 1.2018e-08 | -63 |  |  | -0.96633 | -1.1473 |  | 101.5481 | -85.43 | -0.11794 | -62.8821
3.752 | -63 | -0.58779 |  | -117.5571 | -180.5571 |  |  | -1.4561 | -0.36016 |  | 101.6697 | -85.2857 | -117.3264 | -63.2307
3.754 | -63 | -0.95106 |  | -190.2113 | -253.2113 |  |  | -1.3897 | 0.56451 |  | 101.8538 | -85.2402 | -189.6673 | -63.544
3.756 | -63 | -0.95106 |  | -190.2113 | -253.2113 |  |  | -0.7925 | 1.2736 |  | 102.0304 | -85.3119 | -189.5086 | -63.7027
3.758 | -63 | -0.58779 |  | -117.5571 | -180.5571 |  |  | 0.10743 | 1.4961 |  | 102.1314 | -85.4742 | -116.91 | -63.647
3.76 | -63 | -6.0442e-11 |  | -1.2088e-08 | -63 |  |  | 0.96633 | 1.1473 |  | 102.1177 | -85.6646 | 0.39917 | -63.3992
3.762 | -59 | 0.58779 |  | 117.5571 | 58.5571 |  |  | 1.4561 | 0.36016 |  | 101.9952 | -85.8101 | 117.6115 | -59.0544
3.764 | -59 | 0.95106 |  | 190.2113 | 131.2113 |  |  | 1.3897 | -0.56451 |  | 101.8232 | -85.8526 | 189.9705 | -58.7592
3.766 | -63 | 0.95106 |  | 190.2113 | 127.2113 |  |  | 0.7925 | -1.2736 |  | 101.6599 | -85.7863 | 189.8191 | -62.6078
3.768 | -63 | 0.58779 |  | 117.5571 | 54.5571 |  |  | -0.10743 | -1.4961 |  | 101.5606 | -85.6268 | 117.1997 | -62.6427
3.77 | -63 | 6.0794e-11 |  | 1.2159e-08 | -63 |  |  | -0.96633 | -1.1473 |  | 101.5741 | -85.4394 | -0.13229 | -62.8677
3.772 | -63 | -0.58779 |  | -117.5571 | -180.5571 |  |  | -1.4561 | -0.36016 |  | 101.6956 | -85.2951 | -117.3608 | -63.1963
3.774 | -68 | -0.95106 |  | -190.2113 | -258.2113 |  |  | -1.3897 | 0.56451 |  | 101.8796 | -85.2496 | -189.7086 | -68.5027
3.776 | -68 | -0.95106 |  | -190.2113 | -258.2113 |  |  | -0.7925 | 1.2736 |  | 102.07 | -85.3269 | -189.5592 | -68.6521
3.778 | -68 | -0.58779 |  | -117.5571 | -185.5571 |  |  | 0.10743 | 1.4961 |  | 102.1789 | -85.5018 | -116.9463 | -68.6108
3.78 | -63 | -6.1146e-11 |  | -1.2229e-08 | -63 |  |  | 0.96633 | 1.1473 |  | 102.1641 | -85.7071 | 0.39527 | -63.3953
3.782 | -63 | 0.58779 |  | 117.5571 | 54.5571 |  |  | 1.4561 | 0.36016 |  | 102.0416 | -85.8526 | 117.6638 | -63.1067
3.784 | -59 | 0.95106 |  | 190.2113 | 131.2113 |  |  | 1.3897 | -0.56451 |  | 101.8578 | -85.898 | 190.0443 | -58.833
3.786 | -63 | 0.95106 |  | 190.2113 | 127.2113 |  |  | 0.7925 | -1.2736 |  | 101.6943 | -85.8316 | 189.9041 | -62.6928
3.788 | -59 | 0.58779 |  | 117.5571 | 58.5571 |  |  | -0.10743 | -1.4961 |  | 101.5949 | -85.6719 | 117.2635 | -58.7065
3.79 | -63 | 6.1498e-11 |  | 1.23e-08 | -63 |  |  | -0.96633 | -1.1473 |  | 101.6075 | -85.4963 | -0.099341 | -62.9007
3.792 | -59 | -0.58779 |  | -117.5571 | -176.5571 |  |  | -1.4561 | -0.36016 |  | 101.7291 | -85.3519 | -117.3891 | -59.168
3.794 | -59 | -0.95106 |  | -190.2113 | -249.2113 |  |  | -1.3897 | 0.56451 |  | 101.9014 | -85.3093 | -189.7725 | -59.4388
3.796 | -63 | -0.95106 |  | -190.2113 | -253.2113 |  |  | -0.7925 | 1.2736 |  | 102.0666 | -85.3764 | -189.6195 | -63.5918
3.798 | -68 | -0.58779 |  | -117.5571 | -185.5571 |  |  | 0.10743 | 1.4961 |  | 102.1674 | -85.5384 | -117.0022 | -68.5548
3.8 | -68 | -6.185e-11 |  | -1.237e-08 | -68 |  |  | 0.96633 | 1.1473 |  | 102.1527 | -85.7435 | 0.34245 | -68.3424
3.802 | -68 | 0.58779 |  | 117.5571 | 49.5571 |  |  | 1.4561 | 0.36016 |  | 102.0206 | -85.9003 | 117.616 | -68.059
3.804 | -68 | 0.95106 |  | 190.2113 | 122.2113 |  |  | 1.3897 | -0.56451 |  | 101.8224 | -85.9494 | 190.024 | -67.8127
3.806 | -68 | 0.95106 |  | 190.2113 | 122.2113 |  |  | 0.7925 | -1.2736 |  | 101.6339 | -85.8728 | 189.9087 | -67.6974
3.808 | -68 | 0.58779 |  | 117.5571 | 49.5571 |  |  | -0.10743 | -1.4961 |  | 101.5266 | -85.7004 | 117.3134 | -67.7564
3.81 | -73 | 6.2201e-11 |  | 1.244e-08 | -73 |  |  | -0.96633 | -1.1473 |  | 101.5412 | -85.4976 | -0.033643 | -72.9664
3.812 | -78 | -0.58779 |  | -117.5571 | -195.5571 |  |  | -1.4561 | -0.36016 |  | 101.6822 | -85.3302 | -117.3286 | -78.2285
3.814 | -78 | -0.95106 |  | -190.2113 | -268.2113 |  |  | -1.3897 | 0.56451 |  | 101.91 | -85.2739 | -189.7645 | -78.4468
3.816 | -78 | -0.95106 |  | -190.2113 | -268.2113 |  |  | -0.7925 | 1.2736 |  | 102.1281 | -85.3624 | -189.6503 | -78.561
3.818 | -83 | -0.58779 |  | -117.5571 | -200.5571 |  |  | 0.10743 | 1.4961 |  | 102.2526 | -85.5625 | -117.0292 | -83.5279
3.82 | -88 | -6.2553e-11 |  | -1.2511e-08 | -88 |  |  | 0.96633 | 1.1473 |  | 102.2346 | -85.8125 | 0.34254 | -88.3425
3.822 | -83 | 0.58779 |  | 117.5571 | 34.5571 |  |  | 1.4561 | 0.36016 |  | 102.0639 | -86.0152 | 117.6377 | -83.0806
3.824 | -83 | 0.95106 |  | 190.2113 | 107.2113 |  |  | 1.3897 | -0.56451 |  | 101.8219 | -86.075 | 190.0943 | -82.883
3.826 | -88 | 0.95106 |  | 190.2113 | 102.2113 |  |  | 0.7925 | -1.2736 |  | 101.5916 | -85.9814 | 190.0135 | -87.8022
3.828 | -98 | 0.58779 |  | 117.5571 | 19.5571 |  |  | -0.10743 | -1.4961 |  | 101.4524 | -85.7578 | 117.4073 | -97.8503
3.83 | -98 | 6.2905e-11 |  | 1.2581e-08 | -98 |  |  | -0.96633 | -1.1473 |  | 101.4734 | -85.465 | -0.0056087 | -97.9944
3.832 | -103 | -0.58779 |  | -117.5571 | -220.5571 |  |  | -1.4561 | -0.36016 |  | 101.6628 | -85.2402 | -117.3328 | -103.2242
3.834 | -112 | -0.95106 |  | -190.2113 | -302.2113 |  |  | -1.3897 | 0.56451 |  | 101.9634 | -85.1658 | -189.7777 | -112.4336
3.836 | -112 | -0.95106 |  | -190.2113 | -302.2113 |  |  | -0.7925 | 1.2736 |  | 102.2759 | -85.2927 | -189.6788 | -112.5325
3.838 | -107 | -0.58779 |  | -117.5571 | -224.5571 |  |  | 0.10743 | 1.4961 |  | 102.4543 | -85.5794 | -117.0327 | -107.5243
3.84 | -107 | -6.3257e-11 |  | -1.2651e-08 | -107 |  |  | 0.96633 | 1.1473 |  | 102.4312 | -85.9011 | 0.43079 | -107.4308
3.842 | -93 | 0.58779 |  | 117.5571 | 24.5571 |  |  | 1.4561 | 0.36016 |  | 102.2236 | -86.1476 | 117.8225 | -93.2655
3.844 | -93 | 0.95106 |  | 190.2113 | 97.2113 |  |  | 1.3897 | -0.56451 |  | 101.952 | -86.2148 | 190.3539 | -93.1426
3.846 | -88 | 0.95106 |  | 190.2113 | 102.2113 |  |  | 0.7925 | -1.2736 |  | 101.6931 | -86.1096 | 190.2572 | -88.0459
3.848 | -98 | 0.58779 |  | 117.5571 | 19.5571 |  |  | -0.10743 | -1.4961 |  | 101.5535 | -85.8854 | 117.5873 | -98.0303
3.85 | -107 | 6.3609e-11 |  | 1.2722e-08 | -107 |  |  | -0.96633 | -1.1473 |  | 101.5746 | -85.592 | 0.042388 | -107.0424
3.852 | -112 | -0.58779 |  | -117.5571 | -229.5571 |  |  | -1.4561 | -0.36016 |  | 101.7815 | -85.3464 | -117.4673 | -112.0898
3.854 | -107 | -0.95106 |  | -190.2113 | -297.2113 |  |  | -1.3897 | 0.56451 |  | 102.1079 | -85.2657 | -190.0348 | -107.1765
3.856 | -107 | -0.95106 |  | -190.2113 | -297.2113 |  |  | -0.7925 | 1.2736 |  | 102.4058 | -85.3867 | -189.9013 | -107.31
3.858 | -107 | -0.58779 |  | -117.5571 | -224.5571 |  |  | 0.10743 | 1.4961 |  | 102.5759 | -85.66 | -117.1403 | -107.4167
3.86 | -103 | -6.3961e-11 |  | -1.2792e-08 | -103 |  |  | 0.96633 | 1.1473 |  | 102.5528 | -85.9814 | 0.45613 | -103.4561
3.862 | -88 | 0.58779 |  | 117.5571 | 29.5571 |  |  | 1.4561 | 0.36016 |  | 102.3528 | -86.2188 | 117.9851 | -88.428
3.864 | -78 | 0.95106 |  | 190.2113 | 112.2113 |  |  | 1.3897 | -0.56451 |  | 102.0953 | -86.2825 | 190.5914 | -78.3801
3.866 | -73 | 0.95106 |  | 190.2113 | 117.2113 |  |  | 0.7925 | -1.2736 |  | 101.8775 | -86.194 | 190.5108 | -73.2995
3.868 | -68 | 0.58779 |  | 117.5571 | 49.5571 |  |  | -0.10743 | -1.4961 |  | 101.7613 | -86.0073 | 117.7475 | -68.1904
3.87 | -68 | 6.4312e-11 |  | 1.2862e-08 | -68 |  |  | -0.96633 | -1.1473 |  | 101.7759 | -85.8033 | 0.090165 | -68.0902
3.872 | -73 | -0.58779 |  | -117.5571 | -190.5571 |  |  | -1.4561 | -0.36016 |  | 101.9075 | -85.647 | -117.5426 | -73.0144
3.874 | -73 | -0.95106 |  | -190.2113 | -263.2113 |  |  | -1.3897 | 0.56451 |  | 102.1202 | -85.5945 | -190.2375 | -72.9738
3.876 | -78 | -0.95106 |  | -190.2113 | -268.2113 |  |  | -0.7925 | 1.2736 |  | 102.323 | -85.6768 | -190.2052 | -78.0061
3.878 | -73 | -0.58779 |  | -117.5571 | -190.5571 |  |  | 0.10743 | 1.4961 |  | 102.4466 | -85.8755 | -117.4766 | -73.0804
3.88 | -73 | -6.4664e-11 |  | -1.2933e-08 | -73 |  |  | 0.96633 | 1.1473 |  | 102.4309 | -86.0942 | 0.209 | -73.209
3.882 | -68 | 0.58779 |  | 117.5571 | 49.5571 |  |  | 1.4561 | 0.36016 |  | 102.2894 | -86.2622 | 117.8772 | -68.3201
3.884 | -68 | 0.95106 |  | 190.2113 | 122.2113 |  |  | 1.3897 | -0.56451 |  | 102.0905 | -86.3114 | 190.601 | -68.3897
3.886 | -68 | 0.95106 |  | 190.2113 | 122.2113 |  |  | 0.7925 | -1.2736 |  | 101.9004 | -86.2342 | 190.5801 | -68.3688
3.888 | -68 | 0.58779 |  | 117.5571 | 49.5571 |  |  | -0.10743 | -1.4961 |  | 101.792 | -86.06 | 117.823 | -68.266
3.89 | -63 | 6.5016e-11 |  | 1.3003e-08 | -63 |  |  | -0.96633 | -1.1473 |  | 101.8067 | -85.8558 | 0.12066 | -63.1207
3.892 | -63 | -0.58779 |  | -117.5571 | -180.5571 |  |  | -1.4561 | -0.36016 |  | 101.9287 | -85.7109 | -117.5504 | -63.0067
3.894 | -63 | -0.95106 |  | -190.2113 | -253.2113 |  |  | -1.3897 | 0.56451 |  | 102.1122 | -85.6656 | -190.2665 | -62.9448
3.896 | -59 | -0.95106 |  | -190.2113 | -249.2113 |  |  | -0.7925 | 1.2736 |  | 102.2871 | -85.7366 | -190.2529 | -58.9584
3.898 | -59 | -0.58779 |  | -117.5571 | -176.5571 |  |  | 0.10743 | 1.4961 |  | 102.3806 | -85.8868 | -117.5006 | -59.0565
3.9 | -59 | -6.5368e-11 |  | -1.3074e-08 | -59 |  |  | 0.96633 | 1.1473 |  | 102.3679 | -86.0635 | 0.1833 | -59.1833
3.902 | -54 | 0.58779 |  | 117.5571 | 63.5571 |  |  | 1.4561 | 0.36016 |  | 102.2535 | -86.1993 | 117.8475 | -54.2904
3.904 | -59 | 0.95106 |  | 190.2113 | 131.2113 |  |  | 1.3897 | -0.56451 |  | 102.0954 | -86.2384 | 190.5666 | -59.3553
3.906 | -59 | 0.95106 |  | 190.2113 | 131.2113 |  |  | 0.7925 | -1.2736 |  | 101.9304 | -86.1714 | 190.524 | -59.3127
3.908 | -54 | 0.58779 |  | 117.5571 | 63.5571 |  |  | -0.10743 | -1.4961 |  | 101.8364 | -86.0203 | 117.7588 | -54.2018
3.91 | -54 | 6.572e-11 |  | 1.3144e-08 | -54 |  |  | -0.96633 | -1.1473 |  | 101.8481 | -85.8581 | 0.083403 | -54.0834
3.912 | -63 | -0.58779 |  | -117.5571 | -180.5571 |  |  | -1.4561 | -0.36016 |  | 101.9526 | -85.734 | -117.5769 | -62.9802
3.914 | -54 | -0.95106 |  | -190.2113 | -244.2113 |  |  | -1.3897 | 0.56451 |  | 102.136 | -85.6887 | -190.3127 | -53.8986
3.916 | -59 | -0.95106 |  | -190.2113 | -249.2113 |  |  | -0.7925 | 1.2736 |  | 102.2858 | -85.7495 | -190.2683 | -58.943
3.918 | -63 | -0.58779 |  | -117.5571 | -180.5571 |  |  | 0.10743 | 1.4961 |  | 102.3792 | -85.8997 | -117.52 | -63.0371
3.92 | -63 | -6.6072e-11 |  | -1.3214e-08 | -63 |  |  | 0.96633 | 1.1473 |  | 102.3657 | -86.0883 | 0.15275 | -63.1528
3.922 | -59 | 0.58779 |  | 117.5571 | 58.5571 |  |  | 1.4561 | 0.36016 |  | 102.2436 | -86.2332 | 117.8209 | -59.2639
3.924 | -54 | 0.95106 |  | 190.2113 | 136.2113 |  |  | 1.3897 | -0.56451 |  | 102.071 | -86.2759 | 190.5539 | -54.3426
3.926 | -59 | 0.95106 |  | 190.2113 | 131.2113 |  |  | 0.7925 | -1.2736 |  | 101.92 | -86.2145 | 190.5706 | -59.3593
3.928 | -63 | 0.58779 |  | 117.5571 | 54.5571 |  |  | -0.10743 | -1.4961 |  | 101.8259 | -86.0633 | 117.8243 | -63.2673
3.93 | -59 | 6.6423e-11 |  | 1.3285e-08 | -59 |  |  | -0.96633 | -1.1473 |  | 101.8395 | -85.874 | 0.10989 | -59.1099
3.932 | -59 | -0.58779 |  | -117.5571 | -176.5571 |  |  | -1.4561 | -0.36016 |  | 101.9538 | -85.7384 | -117.577 | -58.98
3.934 | -63 | -0.95106 |  | -190.2113 | -253.2113 |  |  | -1.3897 | 0.56451 |  | 102.1255 | -85.6959 | -190.3022 | -62.9091
3.936 | -59 | -0.95106 |  | -190.2113 | -249.2113 |  |  | -0.7925 | 1.2736 |  | 102.3004 | -85.7669 | -190.302 | -58.9093
3.938 | -59 | -0.58779 |  | -117.5571 | -176.5571 |  |  | 0.10743 | 1.4961 |  | 102.3937 | -85.917 | -117.5443 | -59.0127
3.94 | -54 | -6.6775e-11 |  | -1.3355e-08 | -54 |  |  | 0.96633 | 1.1473 |  | 102.3811 | -86.0936 | 0.16155 | -54.1616
3.942 | -63 | 0.58779 |  | 117.5571 | 54.5571 |  |  | 1.4561 | 0.36016 |  | 102.2764 | -86.2178 | 117.8741 | -63.3171
3.944 | -54 | 0.95106 |  | 190.2113 | 136.2113 |  |  | 1.3897 | -0.56451 |  | 102.092 | -86.2634 | 190.576 | -54.3647
3.946 | -54 | 0.95106 |  | 190.2113 | 136.2113 |  |  | 0.7925 | -1.2736 |  | 101.9409 | -86.2021 | 190.5713 | -54.36
3.948 | -59 | 0.58779 |  | 117.5571 | 58.5571 |  |  | -0.10743 | -1.4961 |  | 101.8547 | -86.0636 | 117.8216 | -59.2646
3.95 | -63 | 6.7127e-11 |  | 1.3425e-08 | -63 |  |  | -0.96633 | -1.1473 |  | 101.8675 | -85.8863 | 0.096935 | -63.0969
3.952 | -63 | -0.58779 |  | -117.5571 | -180.5571 |  |  | -1.4561 | -0.36016 |  | 101.9894 | -85.7415 | -117.6278 | -62.9293
3.954 | -63 | -0.95106 |  | -190.2113 | -253.2113 |  |  | -1.3897 | 0.56451 |  | 102.1727 | -85.6962 | -190.3679 | -62.8434
3.956 | -59 | -0.95106 |  | -190.2113 | -249.2113 |  |  | -0.7925 | 1.2736 |  | 102.3473 | -85.7671 | -190.3395 | -58.8718
3.958 | -63 | -0.58779 |  | -117.5571 | -180.5571 |  |  | 0.10743 | 1.4961 |  | 102.4407 | -85.9171 | -117.5394 | -63.0176
3.96 | -34 | -6.7479e-11 |  | -1.3496e-08 | -34 |  |  | 0.96633 | 1.1473 |  | 102.4271 | -86.1056 | 0.1922 | -34.1922
3.962 | 19 | 0.58779 |  | 117.5571 | 136.5571 |  |  | 1.4561 | 0.36016 |  | 102.361 | -86.1841 | 118.0095 | 18.5475
3.964 | 58 | 0.95106 |  | 190.2113 | 248.2113 |  |  | 1.3897 | -0.56451 |  | 102.415 | -86.1707 | 190.9726 | 57.2387
3.966 | 97 | 0.95106 |  | 190.2113 | 287.2113 |  |  | 0.7925 | -1.2736 |  | 102.5741 | -86.2354 | 191.1156 | 96.0957
3.968 | 131 | 0.58779 |  | 117.5571 | 248.5571 |  |  | -0.10743 | -1.4961 |  | 102.7265 | -86.4801 | 118.3511 | 130.2059
3.97 | 194 | 6.7831e-11 |  | 1.3566e-08 | 194 |  |  | -0.96633 | -1.1473 |  | 102.6985 | -86.8697 | 0.4222 | 193.5778
3.972 | 253 | -0.58779 |  | -117.5571 | 135.4429 |  |  | -1.4561 | -0.36016 |  | 102.3244 | -87.3139 | -117.5492 | 252.9922
3.974 | 316 | -0.95106 |  | -190.2113 | 125.7887 |  |  | -1.3897 | 0.56451 |  | 101.5876 | -87.4961 | -190.5709 | 316.3596
3.976 | 346 | -0.95106 |  | -190.2113 | 155.7887 |  |  | -0.7925 | 1.2736 |  | 100.7083 | -87.139 | -190.7877 | 346.5764
3.978 | 395 | -0.58779 |  | -117.5571 | 277.4429 |  |  | 0.10743 | 1.4961 |  | 100.159 | -86.2562 | -118.2919 | 395.7349
3.98 | 502 | -6.8183e-11 |  | -1.3637e-08 | 502 |  |  | 0.96633 | 1.1473 |  | 100.244 | -85.072 | -0.73161 | 502.7316
3.982 | 629 | 0.58779 |  | 117.5571 | 746.5571 |  |  | 1.4561 | 0.36016 |  | 101.2156 | -83.9185 | 117.1576 | 629.3995
3.984 | 712 | 0.95106 |  | 190.2113 | 902.2113 |  |  | 1.3897 | -0.56451 |  | 103.0485 | -83.4651 | 190.3257 | 711.8856
3.986 | 775 | 0.95106 |  | 190.2113 | 965.2113 |  |  | 0.7925 | -1.2736 |  | 105.0272 | -84.2689 | 190.5552 | 774.6561
3.988 | 849 | 0.58779 |  | 117.5571 | 966.5571 |  |  | -0.10743 | -1.4961 |  | 106.255 | -86.242 | 117.6158 | 848.9412
3.99 | 951 | 6.8535e-11 |  | 1.3707e-08 | 951 |  |  | -0.96633 | -1.1473 |  | 106.0726 | -88.7823 | -0.64413 | 951.6441
3.992 | 1024 | -0.58779 |  | -117.5571 | 906.4429 |  |  | -1.4561 | -0.36016 |  | 104.2334 | -90.9659 | -119.0137 | 1025.4567
3.994 | 1112 | -0.95106 |  | -190.2113 | 921.7887 |  |  | -1.3897 | 0.56451 |  | 101.2471 | -91.7045 | -192.4733 | 1114.262
3.996 | 1244 | -0.95106 |  | -190.2113 | 1053.7887 |  |  | -0.7925 | 1.2736 |  | 98.15 | -90.4465 | -192.9726 | 1246.7613
3.998 | 1376 | -0.58779 |  | -117.5571 | 1258.4429 |  |  | 0.10743 | 1.4961 |  | 96.1739 | -87.2709 | -120.2382 | 1378.6811