## Table 4-a
TABLE 4a - RUNOFF COEFFICIENTS FOR AFRICAN RIVERS BASINS WEST
OF CONGO RIVER *
River | Location | Catchment | P | V | Runoff
|  | area | in | in | coefficient
|  | in km2 | mm | 109 m3 | in %
Senegal | Galougo | 138000 | 1150 | 21.5 | 13.5
Senegal | Bakel | 270000 | 950 | 24 | 9.4
Niger (upper) | Koulikoro | 120000 | 1600 | 49 | 25.5
Niger (upper) | Koulikoro + | 222000 | 1450 | 70 | 21.7
Douna
Niger (lacustrine) | Dire | 330000 | X | 35 | -
Niger | Malanville + | 440000 | - | 40 | -
Niger | Wuya | 65000 | - | 19 | -
(Kaduma)
Niger | Baro | 730000 | - | 80 | -
Benue (upper) | Garoua | 64000 | 1130 | 12 | 16.6
Benue (lower) | Makurdi | 305000 | 1240 | 100 | 26.4
Niger (lower) | Onitsha | 1,100,000 | - | 220 | -
Black Volta | Boromo | 58000 | 915 | 1.5 | 2.8
Oti | Sans,Mango | 36500 | 1000 | 4 | 11.0
Volta | Akosombo | 292000 | 1200 | 37 | 10.6
Lorn | Betare-Oya | 10680 | 1480 | 5.7 | 36.1
Mbam | Goura | 43000 | 1780 | 25 | 32.7
Saiiaga | Nachtigal | 77200 | 1570 | 37.5 | 30.9
Sanaga | Edea | 135000 | 1630 | 68 | 14.0
Logone | Moundou | 34900 | 1460 | 13 | 25.5
Logone | Lai | 60320 | 1450 | 17 | 19.4
Logone | Logone-Bimi | 76000 | 1330 | 12.5 | 12.7
Chari | Ft. Archambaut | 193000 | 1070 | 9.5 | 4.6
Chari | N'Djamena | 600000 | X | 38.5 | -
* Explanation and source of information :
P = mean annual rainfall, V = mean annual volumeof flow,
X = without significance, + = active part of catchment area,
Runoff coefficients are computed from data obtained by ORSTOM (Rodier, 1964),