## Table 4-d
TABLE 4d - RUNOFF COEFFICIENTS FOR THE ZAMBEZI RIVER SYSTEM
(Balek, 1977)
River | Location | Catchment | P | Runoff | Runoff
|  | area | in | in | coefficient
|  | in km2 | mm | mm | in %
Zambezi | Chawuna Falls | 75967 | 1288 | 231 | 17.9
Interbasin | Chawuma Falls-Chobe | 284538 | 1030 | 61 | 5.9
Zambezi | Above chobe | 360505 | 1085 | 95 | 8.8
Chobe | Mouth* | 870758 | ** 625 | 3 | 0.5
Zambezi | Below Chobe | 1,231,263 | 760 | 30 | 4.0
Interbasin | Chobe-Victoria Falls | 5317 | 605 | 21 | 3.5
Zambezi | Victoria Falls | 1,236,580 | 759 | 30 | 0.4
Interbasin | Victoria Falls- Kafue | 163380 | 718 | 54 | 7.5
Zambezi | Above Kafue | 1,399,960 | 754 | 34 | 4.5
Kafue | Mouth to Zambezi | 154856 | 1023 | 85 | 8.3
Zambezi | Below Kafue | 1554816 | 782 | 38 | 4.9
Interbasin | Kafue-Luangwa | 19091 | 1198 | 25 | 2.1
Zambezi | Above mouth Luangwa | 1,573,907 | 787 | 41 | 5.2
Luangwa | Mouth | 148326 | 925 | 91 | 9.8
Zambezi | Below Luangwa | 1,722,233 | 799 | 44 | 5.5
Explanation
* including northern Kalahari and ** Chobe Basin only, 798 mm