## Table 4h
TABLE 4h- CHEMICAL COMPOSITION OF THE DISCHARGES OF SOME
RIVERS IN THE UPPER PART OF GHANA (Amoah, 1989)
Parameter | Wet season | Dry season
| May-September | October-April
pH | 7.14 | 7.47
Turbidity | 40 | 10
Dissolved Oxygen | 5 | 6.5
Alkalinity | 11.66 | 79.63
Total hardness | 34.3 | 48
as mg l-1
Na+ | 12.5 | 37.6
Ca++ | 18.18 | 29.89
Mg++ | 10.11 | 5.54
Fluoride | 0.57 | 0.09
Free CO | 7.86 | 4.25
k20 in mmohs cm-1 | 342.75 | 91.71
Total dissolved salts (TDS) | 102 | 428
Iron (total) | X | 1.33