## Table 5e
TABLE 5e- CONDITIONS IN SHALLOW WELLS IN THE SOUTH COASTAL REGION OF KENYA (Tambu and Goulter. 1989)
Bore hole |  | Concentration in mg l-1 | [10 empty] | Remarks
No. | Name | NO-3 | HCO-3 | Cl- | SO--4 | Na+ | Ca++ | Mg++ | Mn++ | Fe++ | pH | TDS
1 | Milalani II | 1.25 | 246 | 21.4 | nil | 16 | 96 | 1.96 | nil | nil | 7.7 | 286 | No organic pollution
2 | Milalani III | 0.35 | 290 | 35.7 | 10 | 32.4 | 30.4 | 44.16 | nil | nil | 7.3 | 322 | Neutral and soft
5 | Mubani | N. A. | 45.6 | 170 | 1 | N. A. | 6.1 | 5 | 1.7 | 1 | 5.9 |  | Calculated
6 | Kibarani I | N. A. | 187.2 | 29 | 3 | N. A. | 132 | 21 | 0.1 | 2.2 | 8.2 | 162 | Organic matter present. hard
8 | Kibarani II | N. a. | 305 | 0.1 | 12 | N. A. | 99 | 34 | 0.1 | 0.3 | 7.5 | 330 | Hard, with organic matter
9 | Kibarani III | N. A. | 14.4 | 11 | 1.5 | A. | 3.1 | 2.5 | 0.1 | 0.3 | 6.7 | 30 | Low mineral and organic content
11 | Mtambwe M. | N. A. | 12.2 | 13 | 0.38 | N. A. | 55 | 3.9 | 0.8 | 0.5 | 5.5 | 4.2 | Slightly acid and corrosive
13 | Kibarani V | N. A. | 307.2 | 99 | 11.3 | N. A. | 112 | 44 | 0.3 | 0.3 | 7.9 | 420 | Slightly hard
16 | Kibarani VII | N. A. | 19.2 | 23 | 3.35 | N. A. | 110 | 60 | 0.1 | 0.1 | 6.2 | 360 | Good quality
20 | Magutu | N. A. | 326.7 | 22 | 1.5 | N. A. | 100 | 39 | 0.1 | 0.4 | 7.8 | 300 | Slightly hard water
22 | Shamu | N. A. | 4.9 | 39 | 0.8 | N. A. | 1.7 | 1.1 | 0.1 | 1 | 5.4 | 7.2 | Slightly acidic
25 | Bomani | 0.02 | 130 | 48 | 29 | 26 | 94 | 8.6 | nil | nil | 7.4 | 268 | No organic pollution
27 | Milalani I | 0.03 | 130 | 34 | nil | 24 | 88 | 0.96 | nil | nil | 7.9 | 220 | Soft and neutral
29 | Munge II | 0.12 | 148 | 32 | nil | 24 | 85 | 10.56 | nil | nil | 7.5 | 256 | Chemically suitable water
31 | Ndzovuni | 0.12 | 138 | 32 | nil | 19 | 43 | 3.8 | nil | nil | 7.6 | 120 | Neutral and soft
33 | Msambweni II | 0.5 | 50 | 28 | 33 | 22 | 24 | nil | nil | nil | 7.5 | 150 | Slight organic pollution
35 | Mbatami | 0.1 | 156 | 22 | nil | 16 | 94 | 7.68 | nil | nil | 7.2 | 368 | Fit for domestic use
38 | Kingwende IV | 0.15 | 140 | 22 | 1 | 28 | 83 | 35.5 | nil | nil | 7.8 | 392 | Fit for domestic use
40 | Munge V | nil | 180 | 148 | nil | 91 | 99 | 17.2 | nil | nil | 7.5 | 408 | Fit for domestic use, fairly mineralized
42 | Shirazi | 0.06 | 156 | 54 | 16 | 7.8 | 26.4 | 14.8 | nil | nil | 7.6 | 467 | Soft and suitable
Explanation
The investigated area is situated in the coastal province of Kwale, about 40 km south of Mombasa. Bore holes are dug in shallow aquifers 15-20 m deep.