## Table 5f
TABLE 5f- PHYSICAL AND CHEMICAL CHARACTERISTICS OF GROUNDWATER
IN THE OUTSKIRTS OF BRAZZAVILLE, CONGO BRAZZAVILLE (Moukobo,
1989)
Source of | Physical properties |  |  | Chemical properties
water | pH | T in oc | Rh, 103 | O2 | CO2 | TH | Cl- | SO--4
W 1 | 4 | 28 | 6.87 | 7 | 40 | 0.36 | 0.025 | Tr
W 2 | 3.5 | 28 | 6.19 | 8 | 45 | 0.48 | 0.025 | Tr
W 3 | 4.5 | 29 | 2.71 | 2 | 50 | 1.36 | 0.028 | Tr
Zanga dia 24 | 4 | 29 | 27 | 7 | 30 | 0.63 | 0.025 | Tr
W 5 | 4.1 | 28 | 3.4 | 5 | 75 | 0.84 | 0.025 | Tr
Diata 6 | 5.4 | 28 | 21 | 7 | 40 | 0.42 | 0.017 | Tr
Nzelilende 7 | 3.4 | 28 | 4.96 | 7 | 35 | 0.41 | 0.025 | Tr
W 8 | 6.1 | 29 | 0.9 | 3 | 190 | 6.96 | 0.027 | Tr
W 9 | 5.5 | 29 | 0.56 | 2 |  | 6.96 |  | Tr
W 10 | 5 | 27 | 1.88 | 2.5 |  | 0.92 |  | Tr
W 11 | 4.2 | 29 | 2.02 | 4 | 55 | 0.33 | 0.025 | Tr
F. Tour Elf 12 | 6.7 | 28 | 2.1 | 0 |  | 1.60 |  | Tr
W 13 | 3.6 | 28 | 1.42 | 3 | 80 | 0.96 | 0.027 | Tr
Mouanga 14 | 3.3 | 28 | 14.4 | 5 |  | 0.18 | 0.015 | Tr
W 15 | 6 | 30 | 18.9 | 5 | 15 | 0.32 | 0.006 | Tr
W 16 | 4 | 28 | 0.09 | 4 | 75 | 2.40 | 0.031 | Tr
W 17 | 3.8 | 28 | 1.21 | 2 | 110 | 1.60 | 0.028 | Tr
W 18 | 7 | 27 | 1.56 | 3 |  | 2.04 |  | Tr
W 19 | 6 | 29 | 1.44 | 3 | 90 | 3.32 | 0.028 | Tr
W 20 | 6 | 27 | 1.47 | 2 |  | 1.12 |  | Tr
W 21 | 4.2 | 27 | 18.85 | 5 | 70 | 0.32 | 0.014 | Tr
N. Watadi 22 | 3.6 | 30 | 4.2 | 9 | 30 | 0.80 | 0.027 | Tr
W 23 | 5.4 | 29 | 1.7 | 4 | 190 | 12.41 | 0.027 | Tr
W 24 | 3.7 | 29 | 13.33 | 6 | 50 | 1.00 | 0.017 | Tr
W 25 | 6.5 | 29 | 6.93 | 1 |  | 6.40 |  | Tr
W 26 | 6.7 | 27 | 0.78 | 0.5 |  | 2.30 |  | Tr
W 27 | 6 | 29 | 4.09 | 9 | 40 | 8.60 | 0.025 | Tr
W 28 | 4 | 28 | 0.86 | 3 | 70 | 16.00 | 0.031 | Tr
W 30 | 5.7 | 29 | 5.05 | 3 | 120 | 8.80 | 0.023 | Tr
W 32 | 3.7 | 29 | 56.69 | 7 | 30 | 0.12 | 0.006 | Tr
W 34 | 4.2 | 28 | 3.04 | 4 | 20 | 0.24 | 0.028 | Tr
W 35 | 4.2 | 30 |  | 6 | 45 | 0.16 | 0.011 | Tr
Explanation
The aquifer is heavily contaminated. Nevertheless, the abstracted water is used for
drinking. This fact added to the absence of adequate sanitary and social conditions
are behind many of water-related diseaes are behind many of the water-related diseases
common in the area such as amoebiasis, dysentry, diarrhea, etc.
Tabulated figures for O2 and CO2 are in mg l-1, those for Cl- and SO-4 are in meq l-1