## Table 5h
TABLE 5h- CHEMICAL CHARACTERISTICS OF GROUNDWATER SAMPLES FROM DIFFERENT FORMATIONS IN PORT ELIZABETH,
SOUTH AFRICA (Meyer, 1998)
Characte- | Fractured aquifers | [10 empty] | Intergranular aquifers
ristic | BG | ATM | CTM | AB | BB | AW | AD | BE | BBf | As | Cu | AA | BCS | BAD | CAD
EC in
mS m-1 | 300 | 45.8 | 241 | 430 | 379 | 385 | 419 | 552 | 219 | 330 | 783 | 288 | 270 | 910 | 152
pH | 7.1 | 5 | 7.6 | 7.9 | 7.9 | 8.2 | 7.9 | 7.7 | 8.0 | 8.8 | 8.1 | 7.9 | 9.6 | 7.8 | 7.6
as mg l-1
Na+ | 285 | 60 | 355 | 686 | 602 | 621 | 520 | 867 | 346 | 669 | 1240 | 366 | 598 | 1396 | 239
K+ | 5.3 | < 0.3 | 200 | 7.5 | 7.7 | 4.9 | 3.7 | 9.9 | 21.3 | 1.8 | 22.2 | 3.4 | N. A. | 46.4 | 11.7
Ca++ | 157 | 7 | 59 | 152 | 90 | 140 | 173 | 125 | 75 | 15 | 259 | 187 | 50 | 281 | 25.1
Mg++ | 128 | 9 | 46 | 84 | 91 | 111 | 127 | 70 | 58 | 7 | 232 | 66 | 30 | 245.1 | 28.1
Cl- | 685 | 135 | 641 | 135 | 878 | 917 | 1057 | 1550 | 394 | 864 | 2535 | 856 | 745 | 2400 | 345
SO--4 | 354 | 4.2 | 73 | 118 | 420 | 425 | 343 | 236 | 143 | 102 | 292 | 97 | 120 | 636 | 62
TAl | 188 | < 4.0 | 114 | 299 | 212 | 408 | 207 | 262 | 446 | 182 | 437 | 202 | 427 | 535 | 144
F | N. A. | 0.1 | 0.4 | 0.3 | 3.2 | 0.8 | 0.5 | 0.8 | 2.4 | N. A. | 0.6 | 0.2 | 1.0 | N. A. | N. A.
N- | N. A. | 0.7 | < 0.04 | 0.57 | 2.6 | 0.04 | 0.06 | 2.12 | 6.1 | N. A. | 0.54 | 2.45 | N. A. | N.A. | N.A.
PO4 | N. A. | < 0.1 | < 0.1 | 0.011 | < 0.01 | 0.01 | 0.026 | 0.026 | 0.011 | N.A. | 0.014 | 0.012 | N. A. | N. A. | N. A.
Si | N. A. | 4.2 | 13.7 | 14 | 3.8 | 9.7 | 8.8 | 3.6 | 11.7 | N.A. | 12.5 | 12.6 | N. A. | N. A. | N. A.
NH4 | N. A. | 0.03 | 0.06 | 0.04 | 0.04 | 0.06 | 0.04 | 0.13 | 0.07 | N.A. | 0.09 | 0.05 | N. A. | N. A. | N. A.
Fe++ | 0.08 | 1.48 | 2.15 | N. A. | N. A. | N. A. | N A. | N. A. | N. A. | 0.29 | N. A. | N. A. | N. A. | N. A. | N. A.
TDS | 1920 | 230 | 1319 | 2641 | 2362 | 2717 | 2477 | 3252 | 1610 | 2112 | 5116 | 1834 | 1775 | 5824 | 973
Explanation
A. B and C are borehole labels as used in the source of information. The suffixes denote the aquifer or formation group: A= Algoa group, AD = Alluvial deposits,
B = Bokkeveld group, BF = Beaufort group, CS = Coastal sands, D = Dwyka group, E = Ecca group, G= Gamtoos group, S = Suurberg group, TM = Table
mountain group. U = Uitenhage group and W = Witteberg group.
N.B. The boreholes listed here are the ones with most inferior quality, I.e. the quality of water in the remaining boreholes is better. The yield of the boreholes
varies between 1 and 25 m3 h-1, except in a single case where a yield of 150 m3 h-1 is obtained.
.