## Sheet0
APPENDIX III
WATER QUALITY DATA

## Sheet00
CONTENTS OF APPENDIX III
Table 1a- | Monthly and annual sediment load in the Senegal River at Bakel, Senegal
Table 1b- | Monthly and annual concentrations of suspended sediment load in the Sene-
gal River at Bakel, Senegal
Table 2a- | Major cations and anions in the Nile River channel and Damietta Branch in
July 1991
Table 2b- | Average solute concentrations of the Nile in Egypt
Table 2c- | Spatial change of some of the chemical characteristics of the Nile water in
the main channel and Damietta Branch in July 1991
Table 3a- | Monthly sediment discharge and erosion rate in the Tigris River at two
stations within the Baghdad area for the year 1983-84
Table 3b- | Monthly dissolved solids discharge and erosion rate in the Tigris River at two
stations within the Baghdad area for the year 1983-84
Table 3c- | Mean monthly discharge and suspended sediment in the Adhaim River for the
year 1983-84 at Narrows gauging station
Table 3d- | Mean annual discharge, erosion rate nd total transported dissolved load for
the period 1959-82 at four stations in the upper reach of the Euphrates River,
Iraq
Table 4- | Annual suspended sediment yield and concentration in some of the rivers
and wadis of the Arab Region
Table 5a- | Annual erosion and sedimentation rates as obtained from three sets of experi-
mental basins in the drainage basin of the Isser River, Algeria
Table 5b- | Annual erosion and sedimentation rates as obtained from six experimental
basins of Wadi Mina
Table 6- | Electric conductivity of surface water in some wadis in the southern part of
Yem
Table 7- | Sedimentation in some reservoirs in Morocco
Table 8- | Reservoir sedimentation in Tunisia
Table 9- | Sediments deposited in the reservoir of the High Aswan Dam, Egypt/The
Sudan in the period 1964-89
Table 10- | Major ion concentrations in some wells withdrawing groundwater from the
coastal aquifer of Oued Nador, Algiers Region, Algeria
Table 11- | Summary results for concentrations of chemical constituents in the Blue Nile
Basin
Table 12- | Chemical analyses of groundwater in the Mediterranean and Interior Basins,
Lebanon
Table 13- | Chemical analysis of groundwater abstracted from wells in the Samara-Tikrit
area, Iraq
Table 14- | Groundwater chemistry of some wells in Kuwait
Table 15- | Analysis of water samples from the falajes in the United Arab Emirates
Table 16- | Relative salt tolerance of agricultural crops
Table 17- | ARAMCO reuse criteria for various uses of water

## Sheet1a-b
Table 1a- Monthly and annual sediment load in the Senegal River at Bakel, Senegal
Year | May | Jun. | Jul. | Aug. | Sep. | Oct. | Nov. | Dec. | Jan. | Feb | Mar. | Apr. | Total
1979/80 | 0.18 | 6.03 | 120 | 545 | 718 | 108 | 14.2 | 3.65 | 1.92 | 1.13 | 0.21 | 0.14 | 1485
1980/81 | 0.05 | 9.04 | 283 | 131 | 904 | 79.7 | 15.3 | 13.4 | 4.88 | 0.69 | 0.39 | 0.07 | 2635
1981/82 | 0.01 | 5.89 | 497 | 1009 | 711 | 95.1 | 16.1 | 4.59 | 1.4 | 0.66 | 0.09 | 0.05 | 2340
1982/83 | 0.02 | 0.02 | 179 | 606 | 493 | 125 | 11.8 | 3.2 | 4.26 | 1.66 | 0.31 | 0.03 | 1422
1983/84 | 0.05 | 145 | 527 | 482 | 343 | 130 | 20 | 6.7 | 2.63 | 0.96 | 0.18 | 0.08 | 1656
Average | 0.05 | 33.3 | 321 | 790 | 634 | 108 | 15.5 | 6.27 | 3.02 | 1.02 | 0.24 | 0.07 | 1908
Explanation
Sediment load is given in 103 t, and Ts in t km-2 y-1. Ts = 6.8 for 1979/80, 12.1 for 1980/81, 10.7 for
1981/82, 6.5 for 1981/82 and 7.6 for 1983/84, with an average of 8.7.The area of river basin at Bakel
is 218,000 km2.
Table 1b- Monthly and annual concentration of suspended sediment in the Senegal
River at Bakel, Senegal
Year | May | Jun. | Jul. | Aug. | Sep. | Oct. | Nov. | Dec. | Jan. | Feb. | Mar. | Apr. | Avg.
1979/80 | 40 | 55 | 145 | 205 | 210 | 70.9 | 18.7 | 13.2 | 16.6 | 26.9 | 18.7 | 30 | 157
1980/81 | 34.3 | 161 | 333 | 302 | 174 | 62.5 | 30.8 | 60.1 | 46.6 | 18.4 | 32.5 | 19.9 | 208
1981/82 | 45.6 | 65.3 | 421 | 200 | 163 | 55.5 | 27.9 | 20.3 | 12.2 | 16.3 | 6.6 | 13.3 | 175
1982/83 | 13.7 | 20.8 | 267 | 194 | 144 | 86.5 | 21 | 18.2 | 46.5 | 48 | 29.8 | 9.3 | 149
1983/84 | 9.3 | 722 | 505 | 258 | 162 | 114 | 57.3 | 46.7 | 41.1 | 47.9 | 27.5 | 25.7 | 239
Average | 28.6 | 205 | 334 | 232 | 171 | 77.9 | 33.1 | 31.7 | 32.6 | 31.5 | 23 | 19.6 | 186
Explanation
Al figures in Table are in mg l-1. Avg. = average

## Sheet2a-c
Table 2a- Major cations and anions in the Nile River channel and Damietta
Branch in July 1991 (Ministry of Irrigation and Water Resources, Egypt, 1995)
Distance, | Cations, meq l-1 |  |  |  | Anions, meq l-1
km below
Aswan | Ca++ | Mg++ | K+ | Na+ | CO3 | HCO3- | Cl- | SO- -4
0 | 1 | 0.8 | 0.2 | 0.8 | 0.1 | 1.7 | 0.2 | 0.1
83.4 | 1.3 | 0.7 | 0.1 | 1.1 | Tr | 1.9 | 0.2 | 0.2
206.9 | 1.4 | 0.7 | 0.1 | 1 | Tr | 1.9 | 0.2 | 0.3
331.1 | 1.2 | 0.9 | 0.2 | 1.1 | Tr | 1.9 | 0.2 | 0.4
472 | 1.4 | 0.8 | 0.2 | 1.8 | Tr | 2.1 | 0.3 | 0.2
618.7 | 1.2 | 1 | 0.1 | 1.4 | 0.4 | 2 | 0.2 | 0.4
748 | 1.2 | 1.1 | 0.1 | 1.1 | 0.2 | 2 | 0.3 | 0.5
887.9 | 0.9 | 1.4 | 0.2 | 1.2 | Tr | 2.2 | 0.3 | 0.4
1180 | 2 | 0.3 | 0.2 | 2.9 | Tr | 2.9 | 2.1 | 1.5
Explanation
Ca++ = calcium, Mg++ = magnesium, K+ = potassium, Na+ = sodium, CO3 = carbonate,
HCO-3 = bicarbonate, Cl- = chlorine and SO- -4 = sulfate.
Table 2b- Average solute concentrations of the Nile in Egypt (Martins & Probst,
1991)
Location | Transport, 106 t |  | TDS, | TSS | TSS/ | Specific transport |  | Q, 106
| TDS | TSS | mg l-1 | mg l-1 | TDS, | chem. | mech. | m3 d-1
Assiut | 11.8 | 2 | 318 | 54 | 0.18 | 3.9 | 0.7 | 100
Explanation
TDS = total dissolved salts, TSS = total suspended solids and Q = average discharge.
Table 2c- Spatial change of some of the chemical characteristics of the Nile
water in the main channel and Damietta Branch in July 1991(from Ministry
of Irrigation and Water Resources, Egypt, 1995)
Distance, | Q, | Ec, | TDS, | TSS, | TSS / | COD, | Alkali- | Hard-
km below | 106 m3 | umohs |  |  | TDS, |  | nity, | ness,
Aswan | d-1 | cm-1 | mg l-1 | mg l-1 | % | mg l-1 | mg l-1 | mg l-1
0 | 220 | 240 | 142 | 11 | 7.7 | 4 | 106 | 92
21 | 218 | 225 | 156 | 6 | 3.8 | 4 | 108 | 100
53 | 208 | 241 | 159 | 39 | 24.5 | 8 | 108 | 100
83 | 210 | 251 | 161 | 40 | 24.8 | 9 | 112 | 100
115 | 211 | 257 | 158 | 5 | 3.2 | 9 | 126 | 87
143 | 213 | 260 | 160 | 3 | 1.9 | 7 | 119 | 87
168 | 215 | 260 | 160 | 9 | 5.6 | 9 | 118 | 103
207 | 205 | 261 | 164 | 16 | 9.8 | 5 | 118 | 103
237 | 203 | 262 | 165 | 10 | 6.1 | 7 | 127 | 107
268 | 200 | 262 | 166 | 39 | 23.5 | 9 | 127 | 126
299 | 200 | 277 | 172 | 29 | 16.9 | 7 | 119 | 104
331 | 195 | 279 | 176 | 5 | 2.8 | 10 | 118 | 105
361 | 191 | 281 | 175 | 13 | 7.4 | 10 | 117 | 106
397 | 178 | 283 | 181 | 11 | 6.1 | 9 | 119 | 107
439 | 176 | 292 | 184 | 12 | 6.5 | 13 | 120 | 120
472 | 174 | 293 | 182 | 4 | 2.2 | 13 | 125 | 108
512 | 173 | 296 | 180 | 7 | 3.9 | 15 | 134 | 108
547 | 173 | 300 | 180 | 10 | 5.6 | 14 | 121 | 108
587 | 137 | 300 | 180 | 10 | 5.6 | 14 | 132 | 111
619 | 135 | 301 | 186 | 16 | 8.6 | 26 | 125 | 110
646 | 134 | 303 | 190 | 12 | 6.3 | 14 | 129 | 110
686 | 134 | 305 | 180 | 27 | 15 | 9 | 128 | 110
716 | 133 | 309 | 192 | 25 | 13 | 15 | 126 | 110
748 | 132 | 318 | 182 | 16 | 8.8 | 10 | 126 | 112
792 | 132 | 321 | 188 | 14 | 7.4 | 19 | 133 | 112
807 | 131 | 323 | 190 | 13 | 6.8 | 8 | 133 | 109
852 | 130 | 335 | 200 | 15 | 7.5 | 12 | 137 | 119
888 | 130 | 332 | 200 | 23 | 11.5 | 10 | 130 | 114
932 | 129 | 345 | 200 | 16 | 8 | 6 | 138 | 113
946 | 40 | 345 | 202 | 20 | 9.9 | 16 | 132 | 116
1166 | 10 | 698 | 341 | 29 | 8.5 | 46 | 173 | 160
1180 | 7 | 720 | 364 | 15 | 4.1 | 13 | 178 | 175
Explanation
Ec = electric conductivity, COD = chamical oxygen demand
All sampling sites are located on the main channel of the Nile, except the last two are on
the damietta Branch.

## Sheet3a-d
Table 3a-Monthly sediment discharge and erosion rate in the Tigris River at two
stations within the Baghdad area for the year 1983-84 (Al-Ansari & Ali, 1986)
Month |  | Q, |  | North Baghdad Station |  |  |  |  | Saddam Bridge
|  | m3 s-1 |  | sediment load |  |  | erosion rate* |  | sediment load
|  |  |  | t |  | % | t km-2 |  | t |  | %
October |  | 482 |  | 105238 |  | 1 | 0.8 |  | 81189 |  | 1
November |  | 631 |  | 1378620 |  | 17 | 10 |  | 1509837 |  | 23
December |  | 840 |  | 1250622 |  | 16 | 9 |  | 905203 |  | 14
January |  | 425 |  | 48820 |  | 1 | 0.4 |  | 68029 |  | 1
February |  | 640 |  | 466984 |  | 6 | 3 |  | 501051 |  | 8
March |  | 598 |  | 743190 |  | 9 | 6 |  | 550431 |  | 9
April |  | 862 |  | 2900125 |  | 36 | 22 |  | 1807980 |  | 28
May |  | 891 |  | 614106 |  | 8 | 5 |  | 547111 |  | 8
June |  | 733 |  | 297061 |  | 4 | 2 |  | 324567 |  | 5
July |  | 407 |  | 70202 |  | 1 | 0.5 |  | 83312 |  | 1
August |  | 320 |  | 36453 |  | 1 | 0.3 |  | 67575 |  | 1
September |  | 293 |  | 31962 |  | 1 | 0.2 |  | 50037 |  | 1
Total |  | 7122 |  | 7943383 |  | 100 | 59 |  | 6496322 |  | 100
Monthly average |  | 594 |  | 21703 |  |  | 5 |  | 17750
*Mechanical erosion (Ts)
Table 3b- Monthly dissolved solids discharge and erosion rate in the Tigris River at two
stations within the Baghdad area for the year 1983-84 (Al-Ansari & Ali, 1986)
Month |  | Q, |  | North Baghdad Station |  |  |  |  | Saddam Bridge
|  | m3 s-1 |  | solute discharge |  |  | erosion rate* |  | solute discharge
|  |  |  | t |  | % | t km-2 |  | t |  | %
October |  | 482 |  | 805321 |  | 7 | 6 |  | 908277 |  | 8
November |  | 631 |  | 835961 |  | 8 | 6.2 |  | 940053 |  | 8
December |  | 840 |  | 1044753 |  | 10 | 7.8 |  | 1147745 |  | 10
January |  | 425 |  | 864017 |  | 8 | 6.4 |  | 1061107 |  | 9
February |  | 640 |  | 918873 |  | 9 | 6.8 |  | 964989 |  | 9
March |  | 598 |  | 1063713 |  | 10 | 7.9 |  | 1177580 |  | 10
April |  | 862 |  | 1103551 |  | 10 | 8.2 |  | 1053830 |  | 9
May |  | 891 |  | 1165616 |  | 11 | 8.7 |  | 1147725 |  | 10
June |  | 733 |  | 946876 |  | 9 | 7.1 |  | 957673 |  | 8
July |  | 407 |  | 745880 |  | 7 | 5.6 |  | 832887 |  | 7
August |  | 320 |  | 625085 |  | 6 | 4.7 |  | 653367 |  | 6
September |  | 293 |  | 566236 |  | 5 | 4.2 |  | 656904 |  | 6
Total |  | 7122 |  | 10685882 |  | 100 | 79.7 |  | 11502137 |  | 100
Monthly average |  | 594 |  | 29196 |  |  | 6.6 |  | 31427
* Chemical erosion (Td)
Table 3c- Mean monthly discharge and suspended sediment in the Adhaim River for the
year 1983-84 at Narrows gauging station (Al-Jabbari & Mansour, 1986)
Month | Discharge, |  | Suspended sediment load |  |  |  |  | Suspended sediment
| m3 s-1 |  | total load, |  | rate | flood load |  | concentration, mg l-1
| Qavg | Qmx fl | t |  | t km-2 | t |  | average |  | (avg/max)fl
October | 1.7 |  | 174 |  | 0.017 |  |  | 50
November | 2.4 | 19.4 | 15, 641 |  | 1.58 | 1,5482o |  | 742 |  | 3,551 / 15,670
December | 4.2 | 6.2 | 1739 |  | 0.17 | 1,370oo |  | 124 |  | 652 / 2,340
January | 4.3 |  | 403 |  | 0.04 |  |  | 37
February | 4.1 |  | 249 |  | 0.025 |  |  | 25
March | 17 | 44.2 | 1063971 |  | 108 | 1,063603* |  | 558 |  | 1,719 / 11,832
April | 19.6 | 393 | 1954981 |  | 199 | 1,928403** |  | 5549 |  | 17,372 / 52,000
May | 3.66 |  | 1008 |  | 0.102 |  |  | 153
June | 1.35 |  | 153 |  | 0.015 |  |  | 45
July | 0.7 |  | 51 |  | 0.005 |  |  | 27
August | 0.19 |  | 12.8 |  | 0.001 |  |  | 26
September | 0.26 |  | 13.2 |  | 0.001 |  |  | 21
Explanation
o = Flood event 26.11-1.12.1983, oo = flood event 26.12-29.12.1983, * = flood event 24.03-02.04.1984, and
** = flood event 22.04-28.04-1984.
x = Average and maximum sediment concentrations for the duration of the flood event.
Table 3d- Mean annual discharge, erosion rate and total transported dissolved load for the
period 1959-82 at four stations in the upper reach of the Euphrates River, Iraq (Al-Jabbari
& Al-Ansari, 1986)
Water | Husseiba Station |  |  | Hit Station |  |  | Ramadi Station |  |  | Faluja Station
year | Ao | B+ | C* | Ao | B+ | C* | Ao | B+ | C* | Ao | B+ | C*
1958/59 | 631 | 55 | 1.1 | 600 | 34 | 0.91 | x | 32 | 0.88 | x | 54 | 1.5
1959/60 | 876 | 39 | 0.77 | 931 | 42 | 1.1 | x | 45 | 1.2 | 614 | 63 | 1.7
1960/61 | 485 | 49 | 0.98 | 483 | 30 | 0.78 | x | 26 | 0.71 | 765 | 47 | 1.3
1961/62 | 706 | 64 | 1.3 | 730 | 37 | 0.98 | x | 37 | 1 | x | 60 | 1.6
1962/63 | x | 49 | 0.99 | 1280 | 49 | 1.3 | x | 58 | 1.6 | 1040 | 7.9 | 2.1
1963/64 | x | 53 | 1.1 | 812 | 39 | 1 | x | 40 | 1.1 | 946 | 74 | 2
1964/65 | 817 | 66 | 1.3 | 835 | 40 | 1 | x | 41 | 1.1 | 908 | 72 | 2
1965/66 | 1140 | 70 | 1.4 | 1130 | 47 | 1.2 | x | 53 | 1.4 | 1130 | 84 | 2.3
1966/67 | 1280 | 82 | 1.7 | 1340 | 51 | 1.3 | x | 61 | 1.6 | 1160 | 86 | 2.3
1967/68 | 1563 | 91 | 1.8 | 1630 | 58 | 1.5- | x | 72 | 2 | 1390 | 99 | 2.2
1968/69 | 1850 | 54 | 1.1 | 2010 | 64 | 1.7 | x | 85 | 2.3 | 1530 | 100 | 2.9
1969/70 | 806 | 52 | 1.1 | 826 | 40 | 1.1 | x | 41 | 1.1 | 781 | 65 | 1.8
1970/71 | 802 | 51 | 1 | 904 | 41 | 1.1 | x | 43 | 1.2 | 789 | 64 | 1.7
1971/72 | 770 | 38 | 0.76 | 734 | 37 | 0.98 | x | 37 | 1 | 773 | 63 | 1.7
1972/73 | 481 | 28 | 0.57 | 485 | 30 | 0.78 | x | 26 | 0.71 | 463 | 44 | 1.2
1973/74 | 297 | 31 | 0.62 | 2.86 | 23 | 0.6 | x | 17 | 0.46 | 288 | 31 | 0.84
1974/75 | 324 | 54 | 1.1 | 299 | 24 | 0.64 | x | 18 | 0.49 | 284 | 31 | 0.84
1975/76 | 805 | 65 | 1.3 | 783 | 40 | 1 | x | 40 | 1.1 | 646 | 55 | 1.5
1976/77 | 1010 | 61 | 1.2 | 966 | 46 | 1.2 | x | 48 | 1.3 | 1040 | 81 | 2.2
1977/78 | 920 | 58 | 1.2 | 812 | 43 | 1.1 | x | 43 | 1.2 | 918 | 73 | 2
1978/79 | 832 | 61 | 1.2 | 791 | 42 | 1.1 | x | 41 | 1.1 | 920 | 74 | 2
1979/80 | 944 | 63 | 1.3 | 906 | 44 | 1.2 | x | 45 | 1.1 | 967 | 76 | 2.1
1980/81 | 969 | 64 | 1.3 | 882 | 44 | 1.2 | x | 45 | 1.2 | 929 | 74 | 2
1981/82 | 983 | x | x | 885 | 44 | 1.2 | x | 45 | 1.2 | 1042 | 81 | 2.2
Mean | 870 | 50 | 1 | 902 | 41 | 1.1 | x | 43 | 1.2 | 921 | 68 | 1.9
Explanation
Ao = discharge, m3 s-1, B+ = rate of erosion, t km-2, and C* = annual total transported dissolved load, 107 t.

## Sheet4
Table 4- Annual suspended sediment yield and concentration in some of the
rivers and wadis in the Arab Region (figures cited in Walling 1984 and 1986,
Heusch & Cayla, 1986, and Bouzaiane & Lafforgue, 1986)
River (R) / | Location | Country | Basin | Runoff | Sediment | Concen-
Wadi (O) |  |  | area, | mm y-1 | yield, | tration
|  |  | km2 |  | t km-2 y-1 | gm l-1
High magnitude
O. Isser | N.A. | Algeria | 3595 | N.A. | 2610 | N.A.
O.Isser | N.A. | Algeria | 31615 | N.A. | 1712 | N.A.
O. Allalah | Sidi Akacha | Algeria | 295 | 120 | 4654 | 38.8
O.Ebda | Arib Ebda | Algeria | 270 | 338 | 2493 | 7.4
O. Agrioun | Eril Emda | Algeria | 635 | 360 | 5300 | 13.9
O.Fodda | Lamatrine | Algeria | 767 | 110 | 4700 | 42.7
Inaouene | N.A. | Morocco | 3324 | 167 | 1100 | 6.6
Lebene | N.A. | Morocco | 792 | 280 | 2250 | 8
O. Ouerrha | Bab Ounder | Morocco | 1756 | 326 | 3590 | 11
O. M'Jara | N.A. | Morocco | 5190 | N.A. | 2910 | N.A.
O.Aoudour | Tafrannt | Morocco | 1039 | 490 | 3850 | 7.9
O. Sra | Pont du Sker | Morocco | 493 | 683 | 3500 | 5.1
O. Merguellil | Haffouz | Tunisia | 675 | 25 | 620 | 24.8
O.Merguellil | Sidi Boujdaria | Tunisia | 890 | 34 | 1080 | 31.8
O. Nebanna | Sidi Massoud | Tunisia | 855 | 43 | 1330 | 30.9
O. Kebir | Sidi Auouidet | Tunisia | 225 | 77 | 1313 | 17.1
O. Kasseb | Bar.ge Kasseb | Tunisia | 101 | 588 | 5070 | 8.6
Diyala R. | Derbendikhan | Iraq | 11900 | N.A. | 4110 | N.A.
Low magnitude
O. Soubella | S. Oudah | Algeria | 176 | 21 | 36 | 1.7
O. Chouly | R.N.7 | Algeria | 178 | 115 | 25 | 0.2
O.Mefrouch | Tlemcen | Algeria | 90 | 218 | 25 | 0.1
O. Hamman | Trois Rivieres | Algeria | 7605 | 20 | 26 | 1.3
Tigris R*. | N. Baghdad | Iraq | 134000 | 140 | 59 | 3.2
Adhaim R. | Narrows St. | Iraq | 9840 | 80 | 55 | 0.7
Jordan River | N.A. | Jordan / Israel | 1590 | N.A. | 44 | N.A.
* The figures for the Tigris at norhern Baghdad are for 1983-84, an exceptionally dry year

## Sheet5a-b
Table 5a- Annual erosion and sedimentation rates as obtained from three sets of experimental
basins in the drainage basin of the Isser River, Algeria (from Bouguerra, 1986)
Experimental | Area, | Rain- | Runoff, |  |  | Sediment |  | Erosion
basin, | ha | fall, | depth, | volume, | coeffic- | yield, | concentra- | rate,
code No. |  | mm | mm | m3 | ient, % | t | tion, gm l-1 | gm m-2
BS 21 No. I | 169 | 255.4 | 14.5 | 24563 | 5.7 | 779.8 | 31.8 | 461.4
BS 21 No. II | 84 | 255.4 | 7.4 | 6239 | 2.9 | 256.9 | 41.2 | 305.9
Soua- No.I | 27 | 245.4 | 13.2 | 3578 | 5.4 | 787.9 | 220.2 | 2918.2
gui No. II | 27 | 245.4 | 15.4 | 4167 | 6.2 | 1307 | 313.7 | 4841.8
Bad- No.I | 18 | 317.7 | 97.9 | 7834 | 30.8 | 388.3 | 49.6 | 4853.7
lands No. II | 8 | 309.2 | 60.5 | 10986 | 19.6 | 508.9 | 46.7 | 2827.4
Table 5b- Annual erosion and sedimentation rates as obtained from six experimental basins
within the drainage basin of wadi Mina, Algeria (from Touaibia et al, 1999)
Experimental | Area, | Rain- | Runoff |  |  | Sediment |  | Erosion
basin, | ha | fall, | depth, | volume, | coeffic- | yield, | concentra- | rate,
code No. |  | mm | mm | m3 | ient,% | t | tion, gm l-1 | gm m-2
1 | 76.2 | 94 | 6.92 | 5271 | 7.4 | 1294 | 245.5 | 1698
2 | 44.1 | 82 | 5.28 | 2323 | 6.4 | 5581 | 237.2 | 1249
3 | 56.2 | 129 | 13.03 | 7323 | 10.1 | 1032 | 140.9 | 1836
4 | 71.3 | 121 | 10.23 | 7295 | 8.5 | 883 | 121 | 1238
5 | 21.7 | 175 | 41.41 | 8986 | 23.7 | 967 | 107.6 | 4456
5* |  | 35 | 24.15 | 5205 | 69 | 571 | 110 | 2631
6 | 26.5 | 204 | 45.57 | 12075 | 22.3 | 1291 | 106.9 | 4872
6* |  | 35 | 32.9 | 8764 | 94 | 997 | 114 | 3763
Explanation
* Runoff, erosion and sedimentation data of the rainstorm of 11 May, 1990.
The mean gradients of the drainage channels are: 11.3, 13.2, 10.2, 9.9, 18.6 and 19.0 %
for basins 1 thru' 6.
The maximum concentration for 5* and 6* were 165 and 267 gm l-1, respectively.

## Sheet6
Table 6- Electric conductivity of surface water in some wadis in the
southern part of Yemen (from ECWA, 1981)
Wadi | Flow, | Electric | Wadi | Flow, | Electric
| 106 m3 y-1 | conductivity, |  | 106 m3 y-1 | conductivity,
|  | mmhos |  |  | mmhos
|  | cm-1 |  |  | cm-1
Maadin | 12 | 1500 | Shuaib | 0.75 | x
Azarik | 12 | 440 | Masila | 28 | 1250
Rabwah | (10-15) | 620 | Jiza | 100? | x
|  |  | Al-Wadi | 12 | x
Hturah ) | 10 | x | Bayhan | 54 | 500
Tarran ) |  |  | Ahwar | 75 | 1780
|  |  | Hajar | 230 | x
Harran )
Tu'a ) | 10 | x | Aden )
Kabran) |  |  | Sarr ) | 144 | 550
Ben-Ali)
Wajar | 10 | x
Der'a | 9 | 620 | Tuban | 210 | x
Abadan | 7 | 620 | Bana | 176 | x
Yesham | 7 | x | Hassan | 30 | x
Miafa'h | 30 | x

## Sheet7
Table 7- Sedimentation in some reservoirs in Morocco*
Name of storage | Initial | Catchment | Average | Volume of | Annual sedimen-
reservoir | capacity, | area, | annual flow, | sediments, | tation, as %ge of
| 106 m3 | km2 | 106 m3 | 106 m3 y-1 | reservoir capacity
M.B. Abdel-Karim | 43 | 780 | 80 | 2.7 | 6.3
Ibn Battouta | 54.5 | 436 | 65 | 0.49 | 0.9
Nakhla | 13 | 107 | 68 | 0.12 | 0.9
El-Makhazine | 789 | 1820 | 829 | 1.8 | 0.2
Moulay Youssef | 198 | 1441 | 386 | 1.4 | 0.7
Lalla Teberkoust | 34.4 | 1707 | 165 | 1 | 2.9
Idris 1st | 1271 | 3680 | 577 | 2 | 0.2
Bin el-Ouaidane | 1484 | 6400 | 1127 | 3.3 | 0.2
Mansour Eddahabi | 567 | 15000 | 400 | 4.7 | 0.8
Al-Massira | 2724 | 28500 | 2954 | 9 | 0.3
El-Kansera | 330 | 4540 | 373 | 1.4 | 0.4
Mohammed V | 725 | 49920 | 768 | 14.5 | 2
Youssef B. Tachline | 310 | 3784 | 122 | 1.1 | 0.4
Sidi Mohammed | 493 | 9800 | 836 | 2.5 | 0.5
Bin Abdallah
Tamzaourt | 216.3 | 1300 | 87 | 0.2 | 0.1
Total | 9252.2 | 383215 | 8837 | 46.21 | wt. average = 0.5
* Sources
Laboratory of Physical Geography, University of Liege, Belgium (personal communication, 2000) and
Country Report of Morocco (1986).

## Sheet8
Table 8- Reservoir sedimentation in Tunisia*
Item | Reservoir
| Melle- | Neb- | Besik | Chiba | Masri | Lakh-
| gue | hana |  |  |  | mess
Catchment area, km2 | 10300 | 855 | N.A. | 64 | 40 | 131
Initial reservoir capacity, 106 m3 | 268 | 86.4 | 6.64 | 7.86 | 6.82 | 8
Period of operation, y | 21.5 | 9.9 | 14.8 | 12 | 7.5 | 9.3
Accumulated sediments, 106 m3 | 47.6 | 12.9 | 1.68 | 2.65 | 1.32 | 2.01
Accumulated sediments, % | 17.8 | 14.9 | 26 | 33.7 | 19.3 | 25.1
Annual sedimentation rate, % | 0.83 | 1.5 | 1.76 | 2.81 | 2.58 | 2.69
Total catchment sediment yield, | 126.7 | 16.4 | 2.42 | 2.7 | 1.52 | 2.92
106 m3
Catchment sediment yield, | 5.94 | 1.65 | 0.164 | 0.225 | 0.202 | 0.313
106 m3 y-1
Annual inflow to reservoir, 106m3 | 188 | 41.4 | 4.32 | 3.72 | 2.86 | 4.15
Maximum denudation, t km-2 y-1 | 695 | 2300 | 2430 | 4200 | 6050 | 2865
Average concentration, gm l-1 | 38 | 47.5 | 45.6 | 72.5 | 85 | 53
* Source
Laboratory of Physical Geography, University of Liege, Belgium (personal communication).

## Sheet9
Table 9- Sediments deposited in the reservoir of the Aswan High Dam,
Egypt/The Sudan in the period 1964-89*
Year | Annual | Suspended | Deposited | Accumulated
| flow, | load, | sediments, | sediments
| 106 m3 | 106 t y-1 | 106 m3 y-1 | 106 m3
1964 | 97.7 | 253 | 183.9 | 183.9
1965 | 88.7 | 185 | 134.4 | 318.3
1966 | 71.5 | 91 | 66.8 | 385.1
1967 | 92.5 | 212 | 154.9 | 540
1968 | 74.3 | 104 | 76 | 694.9
1969 | 74.7 | 105 | 77.6 | 772.5
1970 | 79.1 | 127 | 93.8 | 866.3
1971 | 69.1 | 82 | 60.7 | 927
1972 | 57.3 | 44 | 32.9 | 959.9
1973 | 69.1 | 82 | 60.7 | 1020.6
1974 | 87.3 | 176 | 130.2 | 1150.8
1975 | 99.4 | 268 | 188.1 | 1338.9
1976 | 71.4 | 91 | 67.4 | 1406.3
1977 | 75.1 | 107 | 80.3 | 1486.6
1978 | 73.5 | 100 | 75.2 | 1561.8
1979 | 59.2 | 49 | 37.3 | 1599.1
1980 | 66.7 | 75 | 55 | 1654.1
1981 | 69.8 | 84 | 64 | 1718.1
1982 | 53.2 | 35 | 26.6 | 1744.7
1983 | 55.5 | 40 | 30.6 | 1775.3
1984 | 42.1 | 16 | 12.6 | 1787.9
1985 | 64.4 | 65 | 50.4 | 1838.3
1986 | 55.4 | 40 | 31.2 | 1869.5
1987 | 46.7 | 22 | 18 | 1887.5
1988 | 92.9 | 215 | 171.2 | 2058.7
1989 | 64.4 | 65 | 52.8 | 2111.5
* Source
From the Files of The Aswan High Dam Authority, Egypt.

## Sheet10
Table 10- Major ion concentrations (mg l-1) in some wells withdrawing groundwater
from the coastal aquifer of Oued Nador, Algiers Region, Algeria (Messahel et al., 1997)
Year | Well ID | Ca | Mg | Na | K | Cl | HCO3 | SO4 | NO3
| F2 | 131 | 47 | 190 | xo | 359 | 280 | 215 | x
| F3 | 149 | 44 | 197 | x | 390 | 305 | 170 | x
1982 | F6 | 169 | 59 | 195 | x | 364 | 384 | 217 | x
| P143 | 135 | 32 | 130 | x | 230 | 401 | 195 | 31
| P159 | 470 | 270 | 1850 | x | 4160 | 869 | 430 | 2
| F2 | 640 | 219 | 790 | 64 | 2225 | 360 | 475 | 11
| F3 | 182 | 98 | 48 | 0 | 510 | 156 | 190 | 11
1991 | F6 | 725 | 193 | 565 | 4 | 2375 | 360 | 315 | 10
| P143 | 45 | 42 | 108 | 0 | 175 | 154 | 80 | 53
| P159 | 42 | 37 | 245 | 10 | 455 | 242 | 53 | 4
| F2 | 600 | 425 | 1250 | 2 | 3900 | 357 | 400 | 25
| F3 | 2830 | 76 | 285 | 2 | 795 | 434 | 223 | 25
1993 | F6 | 640 | 190 | 775 | 2 | 2425 | 382 | 385 | 84
| P143 | 140 | 27 | 98 | 19 | 155 | 401 | 88 | 55
| P159 | 214 | 82 | 223 | 11 | 550 | 611 | 140 | 42
Explanation
o x = No information

## Sheet11
Table 11- Summary results for concentrations of chemical constituents in the Blue
Nile Basin (Hussein, 2004)
| Nubian Sandstone aquifer |  |  | Al-Atshan aquifer
Constituent | Average | Minimum | Maximum | Average | Minimum | Maximum
pH | 7.9 | 4.4 | 8.6 | 8 | 6.7 | 8.5
T.D.S., mg l-1 | 395 | 168 | 800 | 340 | 230 | 2600
EC, mmohs cm-1 | 515 | 130 | 1066 | 540 | 216 | 5000
Hardness, mgl-1 | 145 | 54 | 166 | 145 | 62 | 458
Na+, mg l-1 | 50 | 1 | 330 | 46 | 2 | 282
K+, mg l-1 | 7 | <1 | 25 | 6 | <1 | 40
Ca++, mg l-1 | 27 | 4 | 60 | 27 | 3 | 77
Mg++, mg l-1 | 38 | 5 | 330 | 20 | <1 | 153
HCO3-, mg l-1 | 210 | 25 | 439 | 200 | 61 | 805
Cl-, mg l-1 | 40 | <1 | 206 | 24 | 3 | 151
SO4--, mg l-1 | 14 | <1 | 115 | 18 | <1 | 1.3
F-, mg l-1 | 18 | <1 | 600 | 0.5 | <1 | 1.3

## Sheet12
Table 12 Chemical analyses of groundwater in the Mediterranean and Interior Basins, Lebanon (cited
from ECWA Report, 1982)
Groundwater | Location | Cations, meq |  |  | Anions, meq |  |  |  |  | T.D.S. | Hard-
area/age |  | Ca | Mg | Na+K | Cl | SO4 | CO3 | HCO3 | NO3 |  | ness
Mediterranean Province Basin
Karstified areas
Jurassic | Ayoun | 3.5 | 2.5 | 0.9 | 0.5 | 0.6 | (-) | 5.7 | 0.1 | 386 | 30
| Kasraouan | 1.6 | 1.4 | 0.2 | 0.5 | 0.4 | 0.1 | 2.2 | (-) | 151 | 15
| Barouk/Niha | 2.4 | 0.3 | 0.3 | 0.4 | (-) | (-) | 2.6 | (-) | 157 | 135
Cenomanian | Mt. Lebanon | 2.5 | 1.1 | 0.3 | 0.6 | 0.1 | (-) | 3.2 | (-) | 198 | 18
| Ras el-Ain | 4.5 | 1.7 | 0.8 | 1 | 0.1 | (-) | 5.9 | (-) | 374 | 31
| Hadath | 5.9 | 2.6 | 0.1 | 2 | 0.9 | (-) | 5.7 | (-) | 472 | 42
| Hazmiya | Not Available
Eocene | Nabatiya | 3.8 | 1.7 | 1.2 | 1 | 0.3 | 0.2 | 5.2 | (-) | 358 | 27
| Doubbe | Not available
Meocene | Koura | 5.4 | 0.6 | 1.3 | 2 | 0.7 | 0.1 | 4.5 | (-) | 632 | 30
| Tripoli | Not available
Permeable areas
Cenomanian | Mt. Lebanon | 2.4 | 0.9 | 0.4 | 0.4 | 0.8 | (-) | 2.5 | (-) | 180 | 167
Quaternary | Akkar | 3 | 2.2 | 1.5 | 1.2 | 0.1 | 0.2 | 5.2 | (-) | 340 | 28
| Choueifat | 4.8 | 3.5 | 3.6 | 6.8 | 2.3 | (-) | 2.8 | (-) | 792 | 375
| South coast | 4.8 | 3.1 | 1.1 | 2 | 1.8 | 0.1 | 5.1 | (-) | 414 | 345
Interior Province Basins
Karstified areas
Jurassic | Barouk/ Niha | 3.5 | 0.9 | 0.4 | 0.5 | 0.3 | 0.1 | 3.8 | 0.1 | 266 | 22
| Idita | 3.5 | 0.9 | 0.4 | 0.5 | 0.3 | 0.1 | 3.8 | 0.1 | 266 | 22
| Hermon | 2.5 | 1.4 | 0.3 | 0.4 | 0.5 | (-) | 3.3 | (-) | 214 | 19.5
| Northeast | 2.8 | 1.1 | 0.4 | 0.6 | 0.2 | 0.1 | 3.3 | 0.1 | 227 | 19.5
of Serghaya
Cenomanian | Mt. Lebanon | 2.2 | 0.8 | 0.1 | 0.3 | (-) | (-) | 2.8 | (-) | 160 | 15
| Anti-Lebanon | 2.8 | 1.1 | 0.4 | 0.6 | 0.2 | 0.1 | 3.3 | 0.1 | 227 | 19.5
| Beqa' South | 3.4 | 1.1 | 0.5 | 0.7 | 0.2 | 0.1 | 4 | (-) | 251 | 22.5
| Karaoua Tel | Not available
ed-Deir
Eocene | Beqa' South | 3.2 | 0.9 | 0.6 | 0.7 | 0.3 | 0.1 | 3.4 | 0.2 | 346 | 20.5
| Marjayoun | Not available
| Anjar | Not available
| Beqa' East | 4.2 | 1.3 | 0.5 | 0.6 | 0.6 | 0.1 | 4.5 | 0.2 | 364 | 27.5
| Ras Baalbak | Not available
| Beqa' West | 3 | 0.4 | 0.2 | 0.6 | 0.1 | 0.2 | 2.7 | (-) | 164 | 17
| Zahla Ch. | Not available
Permeable areas
Quaternary | Beqa' Marj | 4.1 | 1.8 | 0.8 | 0.9 | 0.6 | 0.1 | 4.8 | 0.3 | 450 | 29.5
| Hermel | Not available
| Beqa' Plain | 8.5 | 4.1 | 4.7 | 6.3 | 5.1 | 0.1 | 5 | 0.8 | 1318 | 63

## Sheet13
Table 13- Chemical analysis of groundwater abstracted from wells in the Samara-
Tikrit area, Iraq (Haddah et al., 1970)
Well | EC, | Total | Cations, meq l-1 |  |  | Anions, meq l-1
No. | mmhos | soluble | Ca++ | Mg++ | Na+ | Cl- | SO4--
| cm-1 | salts, ppm
T.R.T. | 0.34 | 259 | 2.59 | 1.19 | 0.2 | 0.4 | 3.58
T.R.S. | 0.32 | 225 | 2.59 | 1.19 | 0.2 | 0.5 | 3.48
H46/76 | 1.03 | 668 | 3.89 | 3.67 | 3.25 | 2.45 | 2.7
167/67 | 0.96 | 672 | 4.1 | 3.24 | 1.8 | 2.4 | 6.74
H73/B4 | 1.22 | 677 | 6.48 | 3.35 | 1.75 | 2.6 | 8.98
H71/40 | 1.29 | 770 | 3.13 | 8.43 | 1.4 | 1.4 | 11.56
82/34 | 1.2 | 840 | 9.5 | 1.84 | 1.4 | 0.8 | 11.94
H47/76 | 1.4 | 940 | 4.97 | 4.15 | 4 | 4.9 | 5.52
88/4B | 1.72 | 1135 | 5.51 | 5.29 | 7.5 | 1.8 | 16.5
H69/4B | 1.72 | 1267 | 9.07 | 2.81 | 7 | 3 | 15.88
H64/43 | 6.37 | 5815 | 30.24 | 21.6 | 35 | 24.4 | 62.44
H53/43 | 7.58 | 5940 | 27 | 19.98 | 17.65 | 26.95 | 55.27
H20/64 | 6.84 | 6146 | 32.35 | 18.14 | 34.5 | 29 | 52
H84/31 | 6.73 | 6164 | 32 | 12 | 29 | 45.14 | 34
157/56 | 6.11 | 6240 | 27.54 | 30.13 | 32 | 18 | 71.67
H85/11 | 6.28 | 6390 | 27.22 | 21.27 | 42.4 | 9.6 | 81.29
H48/75 | 9 | 6644 | 28.94 | 19.87 | 48 | 35.53 | 56.43
146/57 | 7.18 | 6885 | 25.7 | 29.16 | 47 | 19.2 | 82.66
H74/56 | 8.03 | 7315 | 27.65 | 29.16 | 53.5 | 30.4 | 79.91
H76/43 | 7.72 | 7364 | 32 | 24 | 48 | 37.21 | 60

## Sheet14
Table 14- Groundwater chemistry of some wells in Kuwait (Al-Ruwaih & Shehata, 1998)
Well | pH | TDS, | Ec, | Total | Total | Cations, ppm |  |  |  | Anions, ppm |  |  | Salinity
|  |  | mmhos | hardness, | Alkalinity
No |  | mg l-1 | cm-1 | mg l-1 | mg l-1 | K+ | Na+ | Mg2+ | Ca2+ | Cl- | SO4-- | HCO3- | mg l-1
15 | 7.65 | 2780 | 3560 | 1298 | 133 | 1.3 | 370 | 126 | 312 | 509 | 1238 | 162 | 2800
26 | 7.70 | 3594 | 4790 | 1425 | 68 | 15.5 | 545 | 106 | 396 | 396 | 1031 | 83 | 3600
35 | 7.70 | 3379 | 5070 | 1553 | 88.5 | 17.5 | 585 | 130 | 408 | 1088 | 1089 | 108 | 3400
36 | 7.60 | 2685 | 3910 | 1410 | 135.5 | 15 | 370 | 144 | 328 | 532 | 1056 | 165 | 2700
44 | 7.85 | 3107 | 4270 | 1440 | 164 | 15 | 540 | 144 | 340 | 630 | 1213 | 200 | 3100
101 | 7.85 | 2910 | 3750 | 1234 | 122 | 14 | 415 | 118 | 300 | 558 | 1122 | 149 | 2900
102 | 8.10 | 2904 | 3760 | 1217 | 136 | 15 | 445 | 114 | 300 | 581 | 1089 | 158 | 2900
117 | 7.65 | 4897 | 6930 | 1745 | 138 | 28 | 950 | 172 | 416 | 1692 | 1337 | 168 | 3600

## Sheet15
Table 15- Analysis of water samples from the falajes in the United Arab Emirates (from UAE Country Report, 1986)
Falaje | Falaje Name | E.C., | pH | Ca | Mg | Na | K | CO3 | HCO3 | Cl | SO4 | S.A.R.
Ser. No. |  | mmohs cm-1 |  | Melliequivalent l-1
1 | Warrah | 710 | 8.4 | 1.54 | 3.6 | 2.5 | 0.07 | 0.41 | 3.06 | 2.2 | 1.9 | 1.56
2 | Mutarrad | 1100 | 8.4 | 1.8 | 4.5 | 5.2 | 0.13 | 0.51 | 3.26 | 4.71 | 3 | 2.94
3 | Ghayl | 1180 | 9 | 1.29 | 7.23 | 4.04 | 0.14 | 0.71 | 4.49 | 4.95 | 2.1 | 1.96
4 | Ain Sukhnah | 10940 | 7.9 | 30.38 | 12.25 | 80.4 | 1.41 | Nil | 3.06 | 108.53 | 12.6 | 17.4
5 | Fili | 1020 | 9.3 | 1.5 | 2.1 | 8.1 | 8.17 | 0.41 | 2.44 | 5.03 | 3.3 | 6.04
6 | Dafdah | 610 | 8.3 | 1.03 | 2.89 | 2.2 | 0.07 | 0.31 | 1.04 | 2.18 | 2.6 | 1.57
7 | Hatta | 400 | 7.9 | 0.77 | 2.9 | 0.65 | 0.04 | 0.1 | 2.24 | 1.05 | 0.9 | 0.4
8 | al'Mualla | 1840 | 7.8 | 1.29 | 4.59 | 13.04 | 0.23 | 0.2 | 4.49 | 9.5 | 4.9 | 7.6
9 | Mazyad-1 | 960 | 8.8 | 1.29 | 4.1 | 4.7 | 0.13 | 0.5 | 3.06 | 4.2 | 2.4 | 2.9
10 | Mazyad-2 | 2830 | 8.5 | 3.09 | 8.18 | 17.3 | 0.26 | 0.51 | 4.25 | 15.9 | 8.01 | 7.2
11 | Asimah | 470 | 8.9 | 0.3 | 3.03 | 1.13 | 0.08 | Nil | 1.53 | 2 | 1.19 | 0.9
12 | Murrad | 750 | 8.8 | 1.34 | 3.95 | 2.2 | 0.05 | 0.4 | 3.16 | 2.87 | 1.11 | 1.4
13 | Manama | 680 | 8.9 | 1.44 | 4.15 | 1.3 | 0.06 | 0.4 | 3.37 | 2.38 | 0.8 | 0.8
14 | Siji | 750 | 9.3 | 1.34 | 4.44 | 1.73 | 0.07 | 0.61 | 3.47 | 1.14 | 2.36 | 1
15 | Hafara | 2000 | 8.7 | 4.6 | 0.6 | 14.5 | 0.08 | 0.2 | 2.77 | 12.38 | 4.43 | 9
16 | Masafi | 450 | 8.8 | 0.52 | 3.01 | 0.87 | 0.05 | 0.2 | 1.94 | 1.62 | 0.69 | 0.7
17 | Awaina | 1030 | 8.4 | 1.65 | 0.7 | 7.8 | 0.06 | 0.2 | 2.14 | 6.04 | 1.82 | 7.2
18 | Masfut | 750 | 8.7 | 1.54 | 3.55 | 2.3 | 0.07 | 0.5 | 3.4 | 2.7 | 0.86 | 1.4
19 | Mamdoukh | 600 | 8.4 | 1.2 | 2.4 | 2.48 | 0.06 | 0.5 | 3.57 | 1.9 | 0.17 | 1.8
20 | Saham | 650 | 8.8 | 1.03 | 4.47 | 1.3 | 0.05 | 0.4 | 4.4 | 1.8 | 0.25 | 0.8
21 | Farfar | 900 | 8.7 | 1.72 | 3.38 | 3.65 | 0.08 | 0.34 | 3.4 | 4 | 1.09 | 2.3
22 | Farah | 1100 | 8.6 | 2.9 | 4.3 | 4.57 | 0.09 | 0.68 | 5.45 | 4.76 | 0.97 | 2.4
23 | Daudi | 520 | 9.1 | 1.13 | 2.1 | 1.9 | 0.08 | 0.6 | 2.14 | 1.7 | 0.77 | 1.5
24 | Sarrah | 390 | 8.9 | 0.92 | 1.61 | 1.3 | 0.07 | 1 | 1.33 | 1.24 | 0.33 | 1.16
25 | Buraimi | 380 | 9 | 1.03 | 1.51 | 1.2 | 0.06 | 0.6 | 1.63 | 1.19 | 0.38 | 1.06
Table 15- Cont'd.
Falaje | Falaje Name | E.C., | pH | Ca | Mg | Na | K | Co3 | HCO3 | Cl | SO4 | S.A.R.
Ser. No. |  | mmohs cm-1 | Melliequivalent l-1
26 | Al-Ain | 620 | 9 | 1.13 | 2.5 | 2.5 | 0.1 | 0.82 | 2.25 | 2.05 | 1.11 | 1.86
27 | Hatta-1 | 700 | 8.6 | 1.34 | 4.56 | 0.87 | 0.23 | 1 | 3.68 | 1.76 | 0.56 | 0.5
28 | Hatta-2 | 900 | 8.6 | 1.34 | 5.35 | 1.95 | 0.36 | 1.12 | 2.65 | 3.7 | 1.53 | 1
29 | Dhaid | 1180 | 8.3 | 1 | 2.3 | 8.26 | 0.15 | 0.6 | 3.37 | 5.62 | 2.12 | 6.4
30 | Jimi | 750 | 8 | 1 | 2.23 | 3.91 | 0.16 | 0.82 | 2.04 | 3.14 | 1.3 | 3
31 | Hili | 750 | 8.6 | 1.75 | 2.25 | 3.48 | 0.1 | 0.4 | 3.47 | 2.57 | 1.14 | 2.5
32 | Museira | 1050 | 8.4 | 1.44 | 4.93 | 3.91 | 0.15 | 0.82 | 3.88 | 4.66 | 1.07 | 2.2
33 | Bithna | 1050 | 8.2 | 1.44 | 4.93 | 3.91 | 0.15 | 0.82 | 2.04 | 4.76 | 2.81 | 2.2
34 | Usayli | 2200 | 8.9 | 3.95 | 2.42 | 15.5 | 0.2 | 0.34 | 3.57 | 14.3 | 3.86 | 8.7
35 | Khatt Spring | 2250 | 8.6 | 4.3 | 2.4 | 15.5 | 0.21 | 0.34 | 3.74 | 14.3 | 4.03 | 8.5
South
36 | Habisa | 740 | 9 | 0.93 | 2.76 | 3.53 | 0.12 | 0.6 | 2.04 | 3.33 | 1.4 | 2.4
37 | Habhab | 2670 | 8.6 | 3.95 | 3.72 | 18.8 | 0.22 | 0.34 | 3.9 | 16.9 | 5.55 | 9.6
38 | Rafaq | 1700 | 8.3 | 2.75 | 2.48 | 11.7 | 0.13 | 0.51 | 3.06 | 9.4 | 4.09 | 7.2
39 | Howeilat | 1250 | 8.7 | 1.65 | 2.07 | 8.9 | 0.13 | 0.68 | 3.57 | 5.71 | 2.79 | 6.5
40 | Munai | 780 | 9 | 1.24 | 2.29 | 4.2 | 0.1 | 0.68 | 4.25 | 2.14 | 0.76 | 3.2

## Sheet16
Table 16- Relative salt tolerance of agricultural crops ( from Asano, 1994)
Degree | Group | Crop
of tolerance
Tolerant | Fiber, seed and sugar crops | Barley, cotton and sugar beets
| Grasses and forage crops | Bermuda grass, salt grass, wheat grass
and wild rye
| Fiber, seed and sugar crops | Oats, rye, safflower, sorghum and wheat
Moderately | Grasses and forage crops | Clover, rye grass, fescue grass, Sudan
tolerant |  | grass, wheat and barley
| Fruit and nut crops | Fig, olive, pineappel, papaya, pome-
granate and walnut
| Vegetables | Artichoke, red beets and squash
| Fiber, seed and sugar crops | Broad bean, maize, millet, groundnut,
Moderately |  | rice, sugar cane and sunflower
sensitive | Grasses and forage crops | Alfalfa, clover, corn, oat grass, rye, oats
| Fruit and nut crops | Almond and plum
| Vegetables | Spinach and cabbage
| Fiber, seed and sugar crops | Bean and sesame
Sensitive | Fruit and nut crops | Avocado, blackberry, cherry, strawberry
and tangarine
| Vegetables | Bean, carrot, okra, onion, radish, sweet
potato and tomato

## Sheet17
Table 17- ARAMCO reuse criteria for various uses of water (ARAMCO,1980)
Use | Treatment requirements | Quality requirements
(no. of coliform/100 ml)
Spray irrigation of food | Disinfection, oxidation, coagulation | 1- Median* <2.2
crops | clarification, filtration; or a process | 2- No more than one
| which provides equivalent degree of | sample of >23 in any
| treatment and reliability | 30-day period
Surface irrigation of food | Disinfection, oxidation | Median <2.2
crops
Orchards, vineyards | Primary (no fruit may contact water | None
or ground)
Fodder, fiber, seed crops | Primary | None
landscape irrigation
1- Limited access: roadway | Disinfection, oxidation | 1- Median <23
landscapes and other land- |  | 2- Not >240 in any two
scapes with similar access |  | consecutive samples
2- Unlimited access: parks, | disinfection, oxidation, coagulation, | 1- Median <2.2
playgrounds, or areas with | clarification, filtration; or a process | 2- Not >23 in any
similar access | which provides equivalent degree of | sample in any 30-day
| treatment and reliability | period
Recreational impoundments
1- Non-restricted | Disinfection, oxidation, coagulation, | 1- Median <.2.2
No limitation on body-contact | clarification, filtration; or a process | 2- No more than one
water sports | which provides equivalent degree of | sample of >23 in any
| treatment and reliability | 30-day period
2- Restricted | Disinfection, oxidation | Median <2.2
None-body-contact sports:
e.g., fishing, boating
* Median determined from bacteriological results of the last 7 days for which analyses have been completed

## Sheet18
Sources of Information
1- | Abdel-Rahman, H.A. & I.M. Abdel-Magid 1993. Water conservation in Oman. Wat. Int.
Vol. 18, No. (2): 95-102.
2- | Algeria 1983. Rapport National de la Republique Algerienne Democratique et popu-
laire, Reun. Reg. Sur les resources en Eau dans les Pays Arabes. Report submitted
to Unesco Regional Office for science and technology in the Arab States (ROSTAS).
3- | Algeria, National Institute for Hydraulic Research (I.N.R.H.) 1986. Water resources
and their utilisations in Algeria. Document submitted to the Panel on Water Resources
and their Utilisations in the Arab Region. ACSAD- AFESD-KFAED, Kuwait.
4- | Al-Kharabsheh, A. & R. Ta'any 2005. Challenges of water demand management in
Jordan. Wat. Int. Vol. 30 (2): 210-219.
5- | Al-Muqbali, N & R. Schmid 1995. Design Features of recharge dams in the Sultanate
of Oman. In: Proc. Int. Conf. On Wat. Resourc. Mgmt.in Arid Countries, Vol.1, pp 160-
165, Muscat, Oman.
6- | Al-Muqbali, N & V. Kotwicki 2000. Design criteria and effectiveness of recharge dams
in arid climates: In Water Mnagement, Purification and Consevation in Arid
Climates (eds. M.Goosen & W.H. Shayya), Vol.3: Water Conservation, pp 287-302.
Technomic Pub. Co., Lancaster-Basel.
7- | Al-Sajwani, T. & R.J. Lawrence 1995. Small desalination plants in rural communities
in Oman. In: Proc. Int. Conf. On Wat. Resourc. Mgmt.in Arid Countries, Vol.2, pp 617-
626, Muscat, Oman.
8- | Al-Sheriadeh, M.S. 1997. A comparative study of different types of wastewater treat-
ment plants, Jordan case. In: Proc. int. Conf. On wat. Probl.in the Mediterranean
Countries, Vol. I: 395-401, Near East University, Lefkosa, Northern Cyprus.
9- | Al-Washah, R.A.M. 1992. Jordan's water resources: technical perspective. Wat. Int.
Vol. 17 No (3): 124-132.
10- | Ba' Momen, A.M. 1995. Water resources and its applications in agricultural develop-
ment in Yemen: A special study on irrigation in Wadi Hadramout (Arabic text with an
English summary). In: Proc. Int. Conf. On Wat. Resourc. Mgmt. In Arid Countries, Vol.
1: 303-320, Muscat, Oman.
11- | Biswas, A.K. (editor) 1994. International Waters of the Middle East: from Euphrates-
Tigris to the Nile. p 221,Oxford University Press. Mombay-Delhi- Calcutta- Madras.
12- | Bushnak, A.A. 1995. Desalination technology and economics. In: Proc. of Mid. East
Consult. Conf. "Putting Price on Water", p 50, Al-Manama, Bahrain.
13- | Economic Commission for Western Asia (ECWA) 1981. Assessment of water
recources in the ECWA Region. UCOSOC, Commission for West.Asia, Nat.
Resource Sc. & Tech. Div., Wat. Progr., Doc. E/ECWA/NR/L/1, New York, p 290.
14- | Farquharson, F.A.K.. D.T. Plintson & J.V. Sutcliffe 1996. Rainfall and runoff in Yemen.
J.Hydrol. Sc. 41 (5): 797-811.
15- | Girgirah, A.A., M.S. Maktari, M.F. Mohammed, H.H. Abbas & Shoubihi 1987. Wadi
Development for agriculture in PDR (People's Democratic Republic of Yemen). In
Spate Irrigation, Proc. Sub-regional Expert Consult.organised by UNDP and FAO,
Aden, pp 9-26, Aden, PDR (formerly People's Republic of Yemen).
16- | Gischler, C.E. 1979. Water Resources in the Arab Middle East and North Africa.
Middle East and North African Studies Press Ltd., Cambridge.
17- | Hussein, M.T. 1986. Groundwater potentials of the Eastern Region of The Sudan.
In Proc. Int. Conf. On Wat. Resourc. Needs and Planning in Drought Prone Areas.
Vol. 2, pp 1141-1150. Printed by the Islamic African Centre Press, Khartoum, Sudan.
18- | Iraq 1983. The National report on water and land resources of Iraq. Document
submitted to a Unesco Meeting, Paris.
19- | Iraq 1986. Country report on water resources and their utilisations in the Republic
of Iraq. Document submitted to the Panel on Water Resources and their Utilisations
in the Arab Region. ACSAD-AFSED-KFAED, Kuwait.
20- | Jibrael, N. 1973. An evaluation of groundwater resources in Iraq. In: Proc. Ground-
water Sem., Inst. for Appl. Res. and Unesco, p 14, Baghdad.
21- | Kuwait 1986. Country report on water resources and their utilisations in Kuwait.
Document submitted to the Panel on Water Resources and their Utilisations in
the Arab Region, ACSAD-AFESD-KFAED, Kuwait.
22- | Malkawi, A.H. & F.A. Abdulla 1997. Sedimentation problems in Jordanian reservoirs. In:
Proc. Int. Conf. On Wat. Probl.in the Mediterranean Countries. Vol I, pp 133-140,
Lefkosa, North Cyprus.
23- | Mauritania 1986. Country report on water resources and their utilisations in the
Islamic Republic of Mauritania. Document submitted to the Panel on Water
Resources and their Utilisations in the Arab Region. ACSAD-AFESD-KFAED, Kuwait.
24- | Ministry of Oil and Mineral Resources of Yemen and Dutch Institute of Applied
Research in Geoscience (TNO) 1995. Water resources assessment in Yemen
Arab Republic (WRAY). Series of reports prepared in the period 1987-91 by
Yemen's Ministry of Oil and Mineral Resources and the Dutch institute of Applied
Geoscience, Delft, The Netherlands.
25- | Mohsen A., W. Obrien & M.Bradford 1995. Hydrotechnical feasibility of recharge
dams in eight interior catchments. In: Proc. Int. Conf. On Wat. Resourc. Mgmt. in
Arid Countries, Vol. 1: 196-203, Muscat, Oman.
26- | Morocco 1986. Country report on water resources and their utilisations in Morocco.
Document submitted to the Panel on Water Resources and their Utilisations in the
Arab Region, ACSAD-AFESD-KFAED, Kuwait.
27- | Oman 1986. Country report on water resources and their utilisations in the Sulta-
nate of Oman. Document (in Arabic) submitted to the Panel on Water Resources
and their Utilisations in the Arab Region. ACSAD-AFSED_KFAED, Kuwait.
28- | Palestine 1986. Country report on the water situation in the West bank and Gaza
Strip. Document submitted to the Panel on Water Resources and their Utilisations
in the Arab Region. ACSAD-AFESD-KFAED, Kuwait.
29- | Syria 1986. Country report on Water resources and their utilisations in the Syrian
Arab Republic. Document submitted to the Panel on Water Resources and their
Utilisations in the the Arab Region, ACSAD-AFESD-KFAED, Kuwait.
30- | UNESCO 1993. Discharges of selected rivers of the world. Vol. II (part II). Monthly
annual discharges recorded at various selected stations, 20-Year Catalogue
(1965-84), UNESCO, Paris.
31- | UNESCO 1995. Discharges of selected rivers of Africa. Studies and Reports in
Hydrology 52 , UNESCO, Paris.
32- | UNESCO 1996. Global river discharge data base (RivDIS vl.0), Vol. I, Africa, Tech.
Doc. In Hydrol., International Hydrological Programme (IHP), UNESCO, Paris.
33- | United Arab Emirates (UAE) 1986. Country report on water resources and their
utilisations in the UAE. Document submitted to the Panel on Water Resources and
their Utilisations in the Arab Region. ACSAD-AFESD-KFAED, Kuwait.