## Data&Results
Database |  |  | Deviations
Store Input Quantity | 10000 | units/lot | Quantity Deviation QD(+max) |  | 0 |  | % (rel.)
Replenishment Time | 5 | SCD | Quantity Deviation QD(-max) |  | 0 |  | % (rel.)
Store Output Quantity | 1000 | units/lot | Lateness L(+max) |  | 10 |  | SCD
(Mean Demand Rate) |  |  | Lateness L(-max) |  | 15 |  | SCD
Demand Rate | 1000 | units/SCD | Demand Rate min |  | 900 |  | units/SCD
|  |  | Demand Rate max |  | 1000 |  | units/SCD
Minimum Stock Level SLo | 4500 | units | Adjusted Minimum Stock Level SL1 | 0 | 14500 | 0 | units
Delivery Delay Limit DDo | 4.5 | SCD | Adjusted Delivery Delay Limit DD1 | 0 | 19.5083 | 0 | SCD
Change C-Value

## Supplier Comparison
Database |  |  | Deviations | Supplier A | Supplier B
Store Input Quantity | 10000 | units/lot
Replenishment Time | 5 | SCD | Quantity Deviation QD(+max) | 0 | 0 | % (rel.)
Store Output Quantity | 1000 | unit/lot | Quantity Deviation QD(-max) | 0 | 0 | % (rel.)
Demand Rate | 1000 | unit/lot | Lateness L(+max) | 10 | 5 | SCD
Demand Rate min | 900 | unit/lot | Lateness L(-max) | 15 | 3 | SCD
Demand Rate max | 1000 | unit/lot
Minimum Stock Level SLo | 4500 | units | Adjusted Minimum Stock Level SL1 | 14500 | 9500 | units
Delivery Delay Limit DDo | 4.5 | SCD | Adjusted Delivery Delay Limit DD1 | 19.5083 | 7.5414 | SCD
Change C-Value

## Data&Results (incl. SERL)
Database |  |  | Deviations
Store Input Quantity | 10000 | units/lot | Quantity Deviation QD(+max) |  | 0 |  | % (rel.)
Replenishment Time | 5 | SCD | Quantity Deviation QD(-max) |  | 0 |  | % (rel.)
Store Output Quantity | 1000 | units/lot | Lateness L(+max) |  | 10 |  | SCD
(Mean Demand Rate) |  |  | Lateness L(-max) |  | 15 |  | SCD
Demand Rate | 1000 | units/SCD | Demand Rate min |  | 900 |  | units/SCD
|  |  | Demand Rate max |  | 1000 |  | units/SCD
Minimum Stock Level SLo | 4500 | units | Adjusted Minimum Stock Level SL1 | 0 | 14500 | 0 | units
Delivery Delay Limit DDo | 4.5 | SCD | Adjusted Delivery Delay Limit DD1 | 0 | 19.5083 | 0 | SCD
Change C-Value

## Supplier Comparison(incl. SERL)
Database |  |  | Deviations | Supplier A | Supplier B
Store Input Quantity | 10000 | units/lot
Replenishment Time | 5 | SCD | Quantity Deviation QD(+max) | 0 | 0 | % (rel.)
Store Output Quantity | 1000 | unit/lot | Quantity Deviation QD(-max) | 0 | 0 | % (rel.)
Demand Rate | 1000 | unit/lot | Lateness L(+max) | 10 | 5 | SCD
Demand Rate min | 900 | unit/lot | Lateness L(-max) | 15 | 3 | SCD
Demand Rate max | 1000 | unit/lot
Minimum Stock Level SLo | 4500 | units | Adjusted Minimum Stock Level SL1 | 14500 | 9500 | units
Delivery Delay Limit DDo | 4.5 | SCD | Adjusted Delivery Delay Limit DD1 | 19.5083 | 7.5414 | SCD
Change C-Value

## C-Value
Distribution Shape of Deviations (please adjust scroll bar according to existing shape of distribution)
Very Lean Distribution of Deviations
(only few statistical outliers)
Normal Distribution
Very Wide Distribution of Deviations
(predominantly positive and negative extreme values)

## Calc. SOC
|  |  |  | Cmin(A) |  |  | Cmin(B) |  | C-Value (editable
|  |  |  | 0.27115 |  |  | 0.32489 |  | with scroll bar in worksheet C-Value)
|  |  |  | C_A |  |  | C_B |  |  |  | 30
|  |  |  | 0.3398 |  |  | 0.37742 |  |  |  | 0.3
| Lower Limiting Curve |  |  | Supplier A |  |  | Supplier B |  | Calculation
t | SLm(t) | DDm(t) | Control | SLm(t) | DDm(t) | Control | SLm(t) | DDm(t) | C-Value Diagram
0 | 0 | 4.5 | 0 | 0 | 19.5083 | 0 | 0 | 7.5414 | SL1/SL0 | Cmin | C
1e-05 | 0.045 | 4.4716 | 0 | 0.145 | 18.3824 | 0 | 0.095 | 7.285
0.0001 | 0.45 | 4.4104 | 0 | 1.45 | 17.1029 | 0 | 0.95 | 6.9391 | 4 | 0.25 | 0.325
0.001 | 4.5 | 4.2199 | 0 | 14.5 | 14.5128 | 0 | 9.5 | 6.156 | 3.75 | 0.25596 | 0.32917
0.005 | 22.5 | 3.8861 | 0 | 72.5 | 11.4654 | 0 | 47.5 | 5.1294 | 3.5 | 0.26265 | 0.33385
0.008 | 36 | 3.731 | 0 | 116 | 10.3469 | 0 | 76 | 4.7267 | 3.25 | 0.27024 | 0.33917
0.01 | 45 | 3.645 | 0 | 145 | 9.7807 | 0 | 95 | 4.5175 | 3 | 0.27894 | 0.34526
0.02 | 90 | 3.3172 | 0 | 290 | 7.8943 | 0 | 190 | 3.7934 | 2.75 | 0.28906 | 0.35235
0.04 | 180 | 2.88 | 0 | 580 | 5.8736 | 0 | 380 | 2.9673 | 2.5 | 0.30103 | 0.36072
0.06 | 270 | 2.5655 | 0 | 870 | 4.6784 | 0 | 570 | 2.4498 | 2.25 | 0.31546 | 0.37083
0.08 | 360 | 2.3144 | 0 | 1160 | 3.8493 | 0 | 760 | 2.0757 | 2 | 0.33333 | 0.38333
0.1 | 450 | 2.104 | 0 | 1450 | 3.229 | 0 | 950 | 1.7862 | 1.75 | 0.35621 | 0.39935
0.15 | 675 | 1.6893 | 0 | 2175 | 2.1836 | 0 | 1425 | 1.2752 | 1.5 | 0.38685 | 0.4208
0.2 | 900 | 1.3751 | 0 | 2900 | 1.5321 | 0 | 1900 | 0.9375 | 1.25 | 0.43068 | 0.45147
0.25 | 1125 | 1.125 | 0 | 3625 | 1.0937 | 0 | 2375 | 0.69846 | 1 | 0.5 | 0.5
0.3 | 1350 | 0.9205 | 0 | 4350 | 0.78592 | 0 | 2850 | 0.52271
0.4 | 1800 | 0.6079 | 0 | 5800 | 0.40283 | 0 | 3800 | 0.28999
0.5 | 2250 | 0.38604 | 0 | 7250 | 0.19709 | 0 | 4750 | 0.1539
0.6 | 2700 | 0.22863 | 0 | 8700 | 0.087665 | 0 | 5700 | 0.074839
0.7 | 3150 | 0.12006 | 0 | 10150 | 0.032839 | 0 | 6650 | 0.031143
0.8 | 3600 | 0.050155 | 0 | 11600 | 0.0088201 | 0 | 7600 | 0.009597
0.85 | 3825 | 0.02741 | 0 | 12325 | 0.0035753 | 0 | 8075 | 0.0042692
0.9 | 4050 | 0.01185 | 0 | 13050 | 0.0010273 | 0 | 8550 | 0.001393
0.91 | 4095 | 0.0095472 | 0 | 13195 | 0.00074557 | 0 | 8645 | 0.0010443
0.92 | 4140 | 0.0075033 | 0 | 13340 | 0.00052171 | 0 | 8740 | 0.00075765
0.93 | 4185 | 0.0057143 | 0 | 13485 | 0.00034857 | 0 | 8835 | 0.00052724
0.94 | 4230 | 0.0041763 | 0 | 13630 | 0.00021919 | 0 | 8930 | 0.00034742
0.95 | 4275 | 0.0028851 | 0 | 13775 | 0.00012688 | 0 | 9025 | 0.00021248
0.96 | 4320 | 0.0018369 | 0 | 13920 | 6.5137e-05 | 0 | 9120 | 0.00011664
0.97 | 4365 | 0.001028 | 0 | 14065 | 2.7657e-05 | 0 | 9215 | 5.3967e-05
0.98 | 4410 | 0.00045456 | 0 | 14210 | 8.304e-06 | 0 | 9310 | 1.8277e-05
0.9999 | 4499.55 | 1.1251e-08 | 0 | 14498.55 | 1.3777e-12 | 0 | 9499.05 | 1.4388e-11
|  |  | 0 |  |  | 0 |  | 0

## Calc. SERL
|  |  |  | Cmin(A) |  |  | Cmin(B) |  | Service Level |  | Service Level |  | C-Value (editable
|  |  |  | 0.27115 |  |  | 0.32489 | [5 empty] | with scroll bar in worksheet C-Value)
|  |  |  | C_U |  |  | C_WIP |  | C_SERL_A |  | C_SERL_B |  |  |  | 30
|  |  |  | 0.3398 |  |  | 0.37742 |  | 0.32 |  | 0.28 |  |  |  | 0.3
| Lower Limiting Curve |  |  | Supplier A |  |  | Supplier B |  | Supplier A |  | Supplier B |  | Calculation
t | SLm(t) | DDm(t) | Control | SLm(t) | DDm(t) | Control | SLm(t) | DDm(t) | SLm(t) | SERL(t) | SLm(t) | SERL(t) | C-Value Diagram
0 | 0 | 4.5 | 0 | 0 | 19.5083 | 0 | 0 | 7.5414 | 0 | 0 | 0 | 0 | SL1/SL0 | Cmin | C
1e-05 | 0.045 | 4.4716 | 0 | 0.145 | 18.3824 | 0 | 0.095 | 7.285 | 0.10085 | 0.076421 | 0.050555 | 0.13505
0.0001 | 0.45 | 4.4104 | 0 | 1.45 | 17.1029 | 0 | 0.95 | 6.9391 | 1.0349 | 0.15504 | 0.52283 | 0.24554 | 4 | 0.25 | 0.325
0.001 | 4.5 | 4.2199 | 0 | 14.5 | 14.5128 | 0 | 9.5 | 6.156 | 11.3433 | 0.30437 | 5.8801 | 0.4274 | 3.75 | 0.25596 | 0.32917
0.005 | 22.5 | 3.8861 | 0 | 72.5 | 11.4654 | 0 | 47.5 | 5.1294 | 65.9684 | 0.46931 | 35.4621 | 0.601 | 3.5 | 0.26265 | 0.33385
0.008 | 36 | 3.731 | 0 | 116 | 10.3469 | 0 | 76 | 4.7267 | 112.2773 | 0.5275 | 61.1472 | 0.65675 | 3.25 | 0.27024 | 0.33917
0.01 | 45 | 3.645 | 0 | 145 | 9.7807 | 0 | 95 | 4.5175 | 144.9056 | 0.5565 | 79.4209 | 0.68355 | 3 | 0.27894 | 0.34526
0.02 | 90 | 3.3172 | 0 | 290 | 7.8943 | 0 | 190 | 3.7934 | 322.8941 | 0.65098 | 180.5168 | 0.76634 | 2.75 | 0.28906 | 0.35235
0.04 | 180 | 2.88 | 0 | 580 | 5.8736 | 0 | 380 | 2.9673 | 724.8774 | 0.74842 | 412.8507 | 0.84441 | 2.5 | 0.30103 | 0.36072
0.06 | 270 | 2.5655 | 0 | 870 | 4.6784 | 0 | 570 | 2.4498 | 1162.5111 | 0.80409 | 668.5418 | 0.88546 | 2.25 | 0.31546 | 0.37083
0.08 | 360 | 2.3144 | 0 | 1160 | 3.8493 | 0 | 760 | 2.0757 | 1621.914 | 0.84175 | 938.4954 | 0.91161 | 2 | 0.33333 | 0.38333
0.1 | 450 | 2.104 | 0 | 1450 | 3.229 | 0 | 950 | 1.7862 | 2095.8871 | 0.86936 | 1217.995 | 0.92986 | 1.75 | 0.35621 | 0.39935
0.15 | 675 | 1.6893 | 0 | 2175 | 2.1836 | 0 | 1425 | 1.2752 | 3319.3689 | 0.9146 | 1942.0003 | 0.95783 | 1.5 | 0.38685 | 0.4208
0.2 | 900 | 1.3751 | 0 | 2900 | 1.5321 | 0 | 1900 | 0.9375 | 4572.2564 | 0.9418 | 2685.2715 | 0.97325 | 1.25 | 0.43068 | 0.45147
0.25 | 1125 | 1.125 | 0 | 3625 | 1.0937 | 0 | 2375 | 0.69846 | 5837.6339 | 0.95954 | 3436.7257 | 0.98259 | 1 | 0.5 | 0.5
0.3 | 1350 | 0.9205 | 0 | 4350 | 0.78592 | 0 | 2850 | 0.52271 | 7106.8999 | 0.97166 | 4190.7275 | 0.98853
0.4 | 1800 | 0.6079 | 0 | 5800 | 0.40283 | 0 | 3800 | 0.28999 | 9640.6763 | 0.98617 | 5695.6155 | 0.99504
0.5 | 2250 | 0.38604 | 0 | 7250 | 0.19709 | 0 | 4750 | 0.1539 | 12157.0161 | 0.99357 | 7189.0795 | 0.99796
0.6 | 2700 | 0.22863 | 0 | 8700 | 0.087665 | 0 | 5700 | 0.074839 | 14652.9572 | 0.99729 | 8669.1789 | 0.99925
0.7 | 3150 | 0.12006 | 0 | 10150 | 0.032839 | 0 | 6650 | 0.031143 | 17130.7238 | 0.99905 | 10137.3708 | 0.99978
0.8 | 3600 | 0.050155 | 0 | 11600 | 0.0088201 | 0 | 7600 | 0.009597 | 19594.5651 | 0.99977 | 11596.4392 | 0.99996
0.85 | 3825 | 0.02741 | 0 | 12325 | 0.0035753 | 0 | 8075 | 0.0042692 | 20822.7903 | 0.99991 | 12323.5523 | 0.99999
0.9 | 4050 | 0.01185 | 0 | 13050 | 0.0010273 | 0 | 8550 | 0.001393 | 22049.3787 | 0.99998 | 13049.593 | 1
0.91 | 4095 | 0.0095472 | 0 | 13195 | 0.00074557 | 0 | 8645 | 0.0010443 | 22294.5532 | 0.99998 | 13194.7073 | 1
0.92 | 4140 | 0.0075033 | 0 | 13340 | 0.00052171 | 0 | 8740 | 0.00075765 | 22539.6909 | 0.99999 | 13339.7975 | 1
0.93 | 4185 | 0.0057143 | 0 | 13485 | 0.00034857 | 0 | 8835 | 0.00052724 | 22784.7965 | 0.99999 | 13484.8667 | 1
0.94 | 4230 | 0.0041763 | 0 | 13630 | 0.00021919 | 0 | 8930 | 0.00034742 | 23029.8743 | 1 | 13629.9177 | 1
0.95 | 4275 | 0.0028851 | 0 | 13775 | 0.00012688 | 0 | 9025 | 0.00021248 | 23274.929 | 1 | 13774.9535 | 1
0.96 | 4320 | 0.0018369 | 0 | 13920 | 6.5137e-05 | 0 | 9120 | 0.00011664 | 23519.9646 | 1 | 13919.9768 | 1
0.97 | 4365 | 0.001028 | 0 | 14065 | 2.7657e-05 | 0 | 9215 | 5.3967e-05 | 23764.9856 | 1 | 14064.9906 | 1
0.98 | 4410 | 0.00045456 | 0 | 14210 | 8.304e-06 | 0 | 9310 | 1.8277e-05 | 24009.996 | 1 | 14209.9973 | 1
0.9999 | 4499.55 | 1.1251e-08 | 0 | 14498.55 | 1.3777e-12 | 0 | 9499.05 | 1.4388e-11 | 24497.55 | 1 | 14498.55 | 1
|  |  | 0 |  |  | 0 |  | 0