## Flores model
| Pmax (MW) | Pmin (MW) | Ramp Rate (%/min) | Cost ($/MWh)
Diesel | 2.2 | 0.18 | 100% | 261
Hydro | 1.8 | 0 | 5.1% | 88
Wind | 0.66 | 0 | 67% | 87
Note on D2: Jonathan Donadee: Nipun phone call to Cummins
Note on E2: Jonathan Donadee: LCOE analysis
Note on D3: Jonathan Donadee: From analysis of historical dispatch data
Note on D4: Jonathan Donadee: From Le's conversation with Vestas

## SMG Model
| Pmax (MW) | Pmin (MW) | Ramp Rate (%PMax/min) | Cost ($/MWh)
Oil
1 | 7.5 | 3.848 | 27 | 185
2 | 7.5 | 3.848 | 27 | 185
3 | 7.5 | 3.848 | 27 | 185
4 | 7.5 | 3.848 | 27 | 185
5 | 18.165 | 8.41 | 17 | 185
6 | 18.165 | 8.41 | 17 | 185
7 | 18.165 | 8.41 | 17 | 185
8 | 18.165 | 8.41 | 17 | 185
Geothermal | 27.8 | 0 |  | 28.1 | generally this runs at constant output. historical dispatch data is available
Hydro | 5.03 | 0 | 5.1% | 88
Wind | 0 | 0 | 67% | 87
Biogas is really tiny, operates at about .1 MW or 0
102.66
Note on D12: Jonathan Donadee: From analysis of historical dispatch data
Note on D13: Jonathan Donadee: From Le's conversation with Vestas

## Flores Generators
Power Plant | Type | Year Installed | Power (MW) | Pmin (MW) | Pmax (MW)
Além-Fazenda | Diesel | 1991 | 0.5 | 0.18 | 0.5
|  | 1995 | 0.5 | 0.18 | 0.5
|  | 2001 | 0.5 | 0.18 | 0.5
|  | 2005 | 0.82 | 0.28 | 0.7
Boca da Vereda | Wind | 2002 | 0.33
|  | 2002 | 0.33
Além-Fazenda | Hydro | 1966 | 0.371
|  | 1966 | 0.371
|  | 1966 | 0.371
|  | 1983 | 0.76

## Sao Miguel Generators
Source | Power plant | Group | Year | PMax (MW) | Pmin
Fuel | Caldeir~ao | 1 | 1987 | 7.5 | 3.848 | 102.66
|  | 2 | 1987 | 7.5 | 3.848
|  | 3 | 1990 | 7.5 | 3.848
|  | 4 | 1993 | 7.5 | 3.848
|  | 5 | 2002 | 18.165 | 8.41
|  | 6 | 2002 | 18.165 | 8.41
|  | 7 | 2004 | 18.165 | 8.41
|  | 8 | 2004 | 18.165 | 8.41
Biomass | Agracor | 1 | 2004 | 0.4
|  | 2 | 2004 | 0.4
Hydro | Tuneis |  | 2000 | 1.658
| Tambores |  | 1909 | 0.094
| Fabrica Nova |  | 1927 | 0.608
| Canario |  | 1990 | 0.4
| Ribeira Quente |  | 1990 | 0.8
| Ribeira da Praia |  | 1991 | 0.8
| Faj~a Redonda |  | 1997 | 0.67
Geothermal | Pico Vermelho |  | 2007 | 13
| Ribeira Grande |  | 1994 | 14.8