## Sheet1
Table 3.1b: V&V study for FXst 5415 resistance prediction, Re = 5.13×106, Fr = 0.28, s= -1.92x10-3, t= -0.136°.
Parameters |  | EFD (D) | ITTC | V&V Study |  |  |  |  | rG | e12%S1 | UI/e12 | pG/pG,th | UG%S1 | UD%D | Uv%
|  |  |  | Grid#N (SN) | Grid # ……. | Grid#3 (S3) | Grid#2 (S2) | Grid#1 (S1)
CT×103 | Value | 4.61 |  | ……. | ……. | 4.55 | [7 empty] | 0.63
| E%D |  |  | ……. | ……. | 1.3
CF×103 | Value |  | 3.38 | ……. | ……. | 3.47
| E%ITTC |  |  | ……. | ……. | -2.66
CR×103 | Value | 1.23 |  | ……. | ……. | 1.08
| E%D |  |  | ……. | ……. | 12.2
1. Resistance coefficients are based on wetted surface area (S/L2) = 0.1476 for static orientation in calm water.
2. ITTC: CF =0.075/(log10Re-2)2.
3. CR =CT - CF.
4. Comparison Error, E%D=(D-S)/D×100, where D is the EFD value, and S is the simulation value. E%ITTC is computed based on ITTC value.
5. rG is grid refinement ratio.
6. Relative change in solution: e12%S1 = ¦(S1-S2)/S1¦×100.
7. Iterative uncertainty UI is based on fine grid solution. The value is evaluated using change in solution in two consecutive time steps for converged solution.
8. pG is the estimated order of accuracy and pG,th is the theoretical order of accuracy.
8. UG is the grid uncertainty. USN = sqrt(UI2+UG2) is the simulation numerical uncertainty.
9. UD is the data uncertainty.
10. UV = sqrt(UD2+USN2) is the validation uncertainty.