## Sheet1
VITRIMAT.WK1:
A CHEMICAL KINETIC MODEL OF VITRINITE MATURATION AND REFLECTION
Alan K. Burnham, LLNL, January 1989; modified December 2016
|  | initial H/C = |  | 0.9 | [10 empty] | Reaction #1: Elimination of H2O | [32 empty] | Reaction #2: elimination CO2 | [28 empty] | Reaction #3: elimination of hydrocarbons | [28 empty] | Reaction #4: elimination of CH4
|  | initial O/C = |  | 0.35
[15 empty] | Preexponential factor: |  |  | 10000000000000 | s^-1 | [28 empty] | Preexponential factor: |  |  | 10000000000000 | s^-1 | [24 empty] | Preexponential factor: |  |  | 20000000000000 | s^-1 | [24 empty] | Preexponential factor: |  |  | 10000000000000 | s^-1
|  | water (% of O)= |  | 25 | y*alpha= | 0.0875 | residual composition after
|  | CO2 (% of O) = |  | 70 | y*beta= | 0.245 | elimination of H2O and CO2 | [7 empty] | weights | 5 | 10 | 15 | 20 | 20 | 15 | 10 | 5 | 100 | [23 empty] | weights | 5 | 15 | 25 | 25 | 15 | 10 | 5 | 100 | [20 empty] | weights | 5 | 10 | 20 | 30 | 20 | 10 | 5 | 100 | [20 empty] | weights | 7 | 12 | 14 | 13 | 12 | 11 | 9 | 7 | 5 | 4 | 3 | 2 | 1 | 100
[8 empty] | H/C = | 0.82621 | [5 empty] | weights | 0.05 | 0.1 | 0.15 | 0.2 | 0.2 | 0.15 | 0.1 | 0.05 | 1 | [23 empty] | weights | 0.05 | 0.15 | 0.25 | 0.25 | 0.15 | 0.1 | 0.05 | 1 | [20 empty] | weights | 0.05 | 0.1 | 0.2 | 0.3 | 0.2 | 0.1 | 0.05 | 1 | [20 empty] | weights | 0.07 | 0.12 | 0.14 | 0.13 | 0.12 | 0.11 | 0.09 | 0.07 | 0.05 | 0.04 | 0.03 | 0.02 | 0.01 | 1
These columns are in |  | oil yield(% of C) |  | 1 | gamma= | 0.01 |  | O/C = | 0.019943 | [5 empty] | E(kcal) | 38 | 40 | 42 | 44 | 46 | 48 | 50 | 52 | [24 empty] | E(kcal) | 42 | 44 | 46 | 48 | 50 | 52 | 54 | [21 empty] | E(kcal) | 46 | 48 | 50 | 52 | 54 | 56 | 58 | [21 empty] | E(kcal) | 50 | 52 | 54 | 56 | 58 | 60 | 62 | 64 | 66 | 68 | 70 | 72 | 74
units convenient to the |  | oil H/C ratio (n) |  | 1.7 | n*gamma= | 0.017 | residual composition after | [7 empty] | energies | 19124.308 | 20130.8505 | 21137.3931 | 22143.9356 | 23150.4781 | 24157.0206 | 25163.5632 | 26170.1057 | [24 empty] | energies | 21137.3931 | 22143.9356 | 23150.4781 | 24157.0206 | 25163.5632 | 26170.1057 | 27176.6482 | [21 empty] | energies | 23150.4781 | 24157.0206 | 25163.5632 | 26170.1057 | 27176.6482 | 28183.1907 | 29189.7333 | [21 empty] | energies | 25163.5632 | 26170.1057 | 27176.6482 | 28183.1907 | 29189.7333 | 30196.2758 | 31202.8183 | 32209.3608 | 33215.9034 | 34222.4459 | 35228.9884 | 36235.531 | 37242.0735
user. They can be |  | residual H/C (chi)= |  | 0.28 | delta= | 0.12503 | elimination of CHn and CH4
converted to My and C | [7 empty] | O/C = | 0.02357 |  | Rxn #1 | Rxn #2 | Rxn #3 | Rxn #4 | Calculation of Cumulative Reacted | [32 empty] | Calculation of cumulative reacted | [28 empty] | Calculation of Cumulative Reacted | [28 empty] | Calculation of Cumulative Reacted
needed by the program |  |  |  |  | Heating | [5 empty] | H2O | CO2 | HC | CH4
in columns C and D. |  | Time | Temp |  | Rate |  |  |  | H/C corr | C corr | weighted | weighted | weighted | weighted | Temp | [32 empty] | Temp | [28 empty] | Temp | [28 empty] | Temp
Time | Temp | My | C | K | C/s | H/C | O/C | wt% C | %Ro | %Ro | sum | sum | sum | sum | C | [8 empty] | delta I's | [7 empty] | E/RT | E/RT | E/RT | E/RT | E/RT | E/RT | E/RT | E/RT | TAexp(-E/RT){1-[(E/RT)^2+a1(E/RT)+a2]/[(E/RT)^2+b1(E/RT)+b2]} | [7 empty] | C | [7 empty] | delta I's | [6 empty] | E/RT | E/RT | E/RT | E/RT | E/RT | E/RT | E/RT | TAexp(-E/RT){1-[(E/RT)^2+a1(E/RT)+a2]/[(E/RT)^2+b1(E/RT)+b2]} | [6 empty] | C | [7 empty] | delta I's | [6 empty] | E/RT | E/RT | E/RT | E/RT | E/RT | E/RT | E/RT | TAexp(-E/RT){1-[(E/RT)^2+a1(E/RT)+a2]/[(E/RT)^2+b1(E/RT)+b2]} | [6 empty] | C | [13 empty] | delta I's | [12 empty] | E/RT | E/RT | E/RT | E/RT | E/RT | E/RT | E/RT | E/RT | E/RT | E/RT | E/RT | E/RT | E/RT | TAexp(-E/RT){1-[(E/RT)^2+a1(E/RT)+a2]/[(E/RT)^2+b1(E/RT)+b2]}
0 | 250 | 0 | 250 | 523.16 |  | 0.9 | 0.35 | 63.3649 | 0.26564 | 0.26618 | 0 | 0 | 0 | 0 | 250 | 0 | 0 | 0 | 0 | 0 | 0 | 0 | 0 | 0 | 0 | 0 | 0 | 0 | 0 | 0 | 0 | 36.5554 | 38.4793 | 40.4033 | 42.3273 | 44.2512 | 46.1752 | 48.0992 | 50.0231 | 0.01805 | 0.0025101 | 0.00034984 | 4.8861e-05 | 6.8372e-06 | 9.5842e-07 | 1.3456e-07 | 1.8921e-08 | 250 | 0 | 0 | 0 | 0 | 0 | 0 | 0 | 0 | 0 | 0 | 0 | 0 | 0 | 0 | 40.4033 | 42.3273 | 44.2512 | 46.1752 | 48.0992 | 50.0231 | 51.9471 | 0.00034984 | 4.8861e-05 | 6.8372e-06 | 9.5842e-07 | 1.3456e-07 | 1.8921e-08 | 2.6642e-09 | 250 | 0 | 0 | 0 | 0 | 0 | 0 | 0 | 0 | 0 | 0 | 0 | 0 | 0 | 0 | 44.2512 | 46.1752 | 48.0992 | 50.0231 | 51.9471 | 53.8711 | 55.795 | 1.3674e-05 | 1.9168e-06 | 2.6913e-07 | 3.7842e-08 | 5.3284e-09 | 7.5122e-10 | 1.0604e-10 | 250 | 0 | 0 | 0 | 0 | 0 | 0 | 0 | 0 | 0 | 0 | 0 | 0 | 0 | 0 | 0 | 0 | 0 | 0 | 0 | 0 | 0 | 0 | 0 | 0 | 0 | 0 | 48.0992 | 50.0231 | 51.9471 | 53.8711 | 55.795 | 57.719 | 59.643 | 61.5669 | 63.4909 | 65.4149 | 67.3388 | 69.2628 | 71.1868 | 1.3456e-07 | 1.8921e-08 | 2.6642e-09 | 3.7561e-10 | 5.3018e-11 | 7.4921e-12 | 1.0598e-12 | 1.5007e-13 | 2.1269e-14 | 3.017e-15 | 4.2831e-16 | 6.0853e-17 | 8.6521e-18
4 | 250.0001 | 4.5631e-10 | 250.0001 | 523.1601 | 6.9439e-09 | 0.86661 | 0.32611 | 64.8557 | 0.36124 | 0.28465 | 0.20763 | 0.027935 | 0.001208 | 1.6869e-05 | 250.0001 | 0.05 | 0.093881 | 0.050246 | 0.011565 | 0.0017319 | 0.00019037 | 1.8542e-05 | 1.3539e-06 | 19.1335 | 2.7938 | 0.40793 | 0.059564 | 0.0086974 | 0.00127 | 0.00018544 | 2.7077e-05 | 36.5554 | 38.4793 | 40.4033 | 42.3273 | 44.2512 | 46.1752 | 48.0992 | 50.0231 | 0.01805 | 0.0025101 | 0.00034984 | 4.8862e-05 | 6.8373e-06 | 9.5843e-07 | 1.3457e-07 | 1.8921e-08 | 250.0001 | 0.016749 | 0.0086738 | 0.0021649 | 0.00031729 | 2.7813e-05 | 2.7077e-06 | 1.9769e-07 | 0.40793 | 0.059564 | 0.0086974 | 0.00127 | 0.00018544 | 2.7077e-05 | 3.9538e-06 | 40.4033 | 42.3273 | 44.2512 | 46.1752 | 48.0992 | 50.0231 | 51.9471 | 0.00034984 | 4.8862e-05 | 6.8373e-06 | 9.5843e-07 | 1.3457e-07 | 1.8921e-08 | 2.6642e-09 | 250.0001 | 0.00086222 | 0.00025367 | 7.4162e-05 | 1.6246e-05 | 1.5815e-06 | 1.1547e-07 | 8.4302e-09 | 0.017395 | 0.0025399 | 0.00037088 | 5.4155e-05 | 7.9076e-06 | 1.1547e-06 | 1.686e-07 | 44.2512 | 46.1752 | 48.0992 | 50.0231 | 51.9471 | 53.8711 | 55.795 | 1.3675e-05 | 1.9169e-06 | 2.6913e-07 | 3.7843e-08 | 5.3284e-09 | 7.5123e-10 | 1.0604e-10 | 250.0001 | 1.2979e-05 | 3.2492e-06 | 5.5353e-07 | 7.5053e-08 | 1.0116e-08 | 1.3541e-09 | 1.6177e-10 | 1.8373e-11 | 1.9163e-12 | 2.2386e-13 | 2.4517e-14 | 2.387e-15 | 1.7431e-16 | 0.00018544 | 2.7077e-05 | 3.9538e-06 | 5.7733e-07 | 8.4302e-08 | 1.231e-08 | 1.7975e-09 | 2.6247e-10 | 3.8326e-11 | 5.5964e-12 | 8.172e-13 | 1.1933e-13 | 1.7425e-14 | 48.0992 | 50.0231 | 51.9471 | 53.8711 | 55.795 | 57.719 | 59.643 | 61.5669 | 63.4909 | 65.4149 | 67.3388 | 69.2628 | 71.1868 | 1.3457e-07 | 1.8921e-08 | 2.6642e-09 | 3.7561e-10 | 5.3019e-11 | 7.4922e-12 | 1.0598e-12 | 1.5007e-13 | 2.1269e-14 | 3.017e-15 | 4.2831e-16 | 6.0853e-17 | 8.6522e-18
8 | 250.0002 | 9.1262e-10 | 250.0002 | 523.1602 | 6.9439e-09 | 0.85977 | 0.31704 | 65.4181 | 0.386 | 0.29195 | 0.25962 | 0.04974 | 0.0024005 | 3.3736e-05 | 250.0002 | 0.05 | 0.099626 | 0.083662 | 0.022461 | 0.0034489 | 0.00038051 | 3.7081e-05 | 2.7077e-06 | 38.2671 | 5.5875 | 0.81587 | 0.11913 | 0.017395 | 0.00254 | 0.00037088 | 5.4155e-05 | 36.5554 | 38.4793 | 40.4033 | 42.3273 | 44.2512 | 46.1752 | 48.0992 | 50.0231 | 0.018051 | 0.0025101 | 0.00034985 | 4.8862e-05 | 6.8374e-06 | 9.5844e-07 | 1.3457e-07 | 1.8921e-08 | 250.0002 | 0.027887 | 0.016846 | 0.0043111 | 0.00063418 | 5.5622e-05 | 5.4154e-06 | 3.9538e-07 | 0.81587 | 0.11913 | 0.017395 | 0.00254 | 0.00037088 | 5.4155e-05 | 7.9077e-06 | 40.4033 | 42.3273 | 44.2512 | 46.1752 | 48.0992 | 50.0231 | 51.9471 | 0.00034985 | 4.8862e-05 | 6.8374e-06 | 9.5844e-07 | 1.3457e-07 | 1.8921e-08 | 2.6642e-09 | 250.0002 | 0.0017096 | 0.0005067 | 0.0001483 | 3.2491e-05 | 3.163e-06 | 2.3093e-07 | 1.6861e-08 | 0.03479 | 0.0050799 | 0.00074176 | 0.00010831 | 1.5815e-05 | 2.3093e-06 | 3.3721e-07 | 44.2512 | 46.1752 | 48.0992 | 50.0231 | 51.9471 | 53.8711 | 55.795 | 1.3675e-05 | 1.9169e-06 | 2.6913e-07 | 3.7843e-08 | 5.3285e-09 | 7.5123e-10 | 1.0604e-10 | 250.0002 | 2.5957e-05 | 6.4984e-06 | 1.1071e-06 | 1.5011e-07 | 2.0233e-08 | 2.7082e-09 | 3.2355e-10 | 3.6746e-11 | 3.8326e-12 | 4.4772e-13 | 4.9031e-14 | 4.774e-15 | 3.4861e-16 | 0.00037088 | 5.4155e-05 | 7.9077e-06 | 1.1547e-06 | 1.6861e-07 | 2.462e-08 | 3.595e-09 | 5.2494e-10 | 7.6653e-11 | 1.1193e-11 | 1.6344e-12 | 2.3866e-13 | 3.485e-14 | 48.0992 | 50.0231 | 51.9471 | 53.8711 | 55.795 | 57.719 | 59.643 | 61.5669 | 63.4909 | 65.4148 | 67.3388 | 69.2628 | 71.1867 | 1.3457e-07 | 1.8921e-08 | 2.6642e-09 | 3.7562e-10 | 5.302e-11 | 7.4922e-12 | 1.0598e-12 | 1.5007e-13 | 2.1269e-14 | 3.017e-15 | 4.2832e-16 | 6.0854e-17 | 8.6523e-18
12 | 250.0003 | 1.3689e-09 | 250.0003 | 523.1603 | 6.9439e-09 | 0.85549 | 0.31032 | 65.8377 | 0.40272 | 0.29751 | 0.29437 | 0.067322 | 0.0035777 | 5.06e-05 | 250.0003 | 0.05 | 0.099977 | 0.10588 | 0.032728 | 0.005151 | 0.00057041 | 5.5617e-05 | 4.0615e-06 | 57.4008 | 8.3813 | 1.2238 | 0.17869 | 0.026092 | 0.0038099 | 0.00055632 | 8.1233e-05 | 36.5554 | 38.4793 | 40.4033 | 42.3272 | 44.2512 | 46.1752 | 48.0991 | 50.0231 | 0.018051 | 0.0025101 | 0.00034985 | 4.8862e-05 | 6.8374e-06 | 9.5844e-07 | 1.3457e-07 | 1.8922e-08 | 250.0003 | 0.035295 | 0.024546 | 0.0064387 | 0.00095068 | 8.3425e-05 | 8.123e-06 | 5.9308e-07 | 1.2238 | 0.17869 | 0.026092 | 0.0038099 | 0.00055632 | 8.1233e-05 | 1.1862e-05 | 40.4033 | 42.3272 | 44.2512 | 46.1752 | 48.0991 | 50.0231 | 51.9471 | 0.00034985 | 4.8862e-05 | 6.8374e-06 | 9.5844e-07 | 1.3457e-07 | 1.8922e-08 | 2.6643e-09 | 250.0003 | 0.0025423 | 0.00075909 | 0.0002224 | 4.8736e-05 | 4.7446e-06 | 3.464e-07 | 2.5291e-08 | 0.052185 | 0.0076199 | 0.0011126 | 0.00016247 | 2.3723e-05 | 3.464e-06 | 5.0582e-07 | 44.2512 | 46.1752 | 48.0991 | 50.0231 | 51.9471 | 53.871 | 55.795 | 1.3675e-05 | 1.9169e-06 | 2.6914e-07 | 3.7843e-08 | 5.3285e-09 | 7.5124e-10 | 1.0604e-10 | 250.0003 | 3.8932e-05 | 9.7476e-06 | 1.6606e-06 | 2.2516e-07 | 3.0349e-08 | 4.0623e-09 | 4.8533e-10 | 5.5119e-11 | 5.749e-12 | 6.7158e-13 | 7.3548e-14 | 7.1609e-15 | 5.2292e-16 | 0.00055632 | 8.1233e-05 | 1.1862e-05 | 1.732e-06 | 2.5291e-07 | 3.693e-08 | 5.3925e-09 | 7.8742e-10 | 1.1498e-10 | 1.679e-11 | 2.4516e-12 | 3.5799e-13 | 5.2275e-14 | 48.0991 | 50.0231 | 51.9471 | 53.871 | 55.795 | 57.719 | 59.6429 | 61.5669 | 63.4909 | 65.4148 | 67.3388 | 69.2628 | 71.1867 | 1.3457e-07 | 1.8922e-08 | 2.6643e-09 | 3.7562e-10 | 5.302e-11 | 7.4923e-12 | 1.0599e-12 | 1.5007e-13 | 2.1269e-14 | 3.0171e-15 | 4.2833e-16 | 6.0855e-17 | 8.6524e-18
16 | 250.0004 | 1.8252e-09 | 250.0004 | 523.1604 | 6.9439e-09 | 0.85236 | 0.30493 | 66.1769 | 0.41551 | 0.30209 | 0.32074 | 0.081959 | 0.0047399 | 6.7462e-05 | 250.0004 | 0.05 | 0.099999 | 0.12066 | 0.042401 | 0.0068384 | 0.00076006 | 7.4149e-05 | 5.4153e-06 | 76.5346 | 11.1752 | 1.6317 | 0.23826 | 0.03479 | 0.00508 | 0.00074176 | 0.00010831 | 36.5553 | 38.4793 | 40.4033 | 42.3272 | 44.2512 | 46.1752 | 48.0991 | 50.0231 | 0.018051 | 0.0025101 | 0.00034985 | 4.8863e-05 | 6.8375e-06 | 9.5845e-07 | 1.3457e-07 | 1.8922e-08 | 250.0004 | 0.040221 | 0.0318 | 0.008548 | 0.0012668 | 0.00011122 | 1.0831e-05 | 7.9077e-07 | 1.6317 | 0.23826 | 0.03479 | 0.00508 | 0.00074176 | 0.00010831 | 1.5816e-05 | 40.4033 | 42.3272 | 44.2512 | 46.1752 | 48.0991 | 50.0231 | 51.9471 | 0.00034985 | 4.8863e-05 | 6.8375e-06 | 9.5845e-07 | 1.3457e-07 | 1.8922e-08 | 2.6643e-09 | 250.0004 | 0.0033607 | 0.0010108 | 0.00029649 | 6.498e-05 | 6.3261e-06 | 4.6187e-07 | 3.3721e-08 | 0.06958 | 0.01016 | 0.0014835 | 0.00021662 | 3.1631e-05 | 4.6187e-06 | 6.7443e-07 | 44.2512 | 46.1752 | 48.0991 | 50.0231 | 51.9471 | 53.871 | 55.795 | 1.3675e-05 | 1.9169e-06 | 2.6914e-07 | 3.7844e-08 | 5.3286e-09 | 7.5125e-10 | 1.0604e-10 | 250.0004 | 5.1904e-05 | 1.2997e-05 | 2.2142e-06 | 3.0022e-07 | 4.0466e-08 | 5.4164e-09 | 6.4711e-10 | 7.3493e-11 | 7.6654e-12 | 8.9545e-13 | 9.8065e-14 | 9.5457e-15 | 6.9722e-16 | 0.00074176 | 0.00010831 | 1.5816e-05 | 2.3094e-06 | 3.3721e-07 | 4.924e-08 | 7.1901e-09 | 1.0499e-09 | 1.5331e-10 | 2.2386e-11 | 3.2689e-12 | 4.7733e-13 | 6.97e-14 | 48.0991 | 50.0231 | 51.9471 | 53.871 | 55.795 | 57.719 | 59.6429 | 61.5669 | 63.4909 | 65.4148 | 67.3388 | 69.2628 | 71.1867 | 1.3457e-07 | 1.8922e-08 | 2.6643e-09 | 3.7562e-10 | 5.3021e-11 | 7.4924e-12 | 1.0599e-12 | 1.5007e-13 | 2.127e-14 | 3.0171e-15 | 4.2833e-16 | 6.0856e-17 | 8.6525e-18
20 | 250.0005 | 2.2815e-09 | 250.0005 | 523.1605 | 6.9439e-09 | 0.84998 | 0.30046 | 66.4605 | 0.42566 | 0.30597 | 0.34156 | 0.094507 | 0.0058873 | 8.4322e-05 | 250.0005 | 0.05 | 0.1 | 0.13049 | 0.051514 | 0.0085111 | 0.00094948 | 9.2678e-05 | 6.769e-06 | 95.6686 | 13.969 | 2.0397 | 0.29783 | 0.043488 | 0.00635 | 0.00092721 | 0.00013539 | 36.5553 | 38.4793 | 40.4033 | 42.3272 | 44.2512 | 46.1752 | 48.0991 | 50.0231 | 0.018051 | 0.0025102 | 0.00034986 | 4.8863e-05 | 6.8375e-06 | 9.5846e-07 | 1.3457e-07 | 1.8922e-08 | 250.0005 | 0.043497 | 0.038636 | 0.010639 | 0.0015825 | 0.00013902 | 1.3538e-05 | 9.8846e-07 | 2.0397 | 0.29783 | 0.043488 | 0.00635 | 0.00092721 | 0.00013539 | 1.9769e-05 | 40.4033 | 42.3272 | 44.2512 | 46.1752 | 48.0991 | 50.0231 | 51.9471 | 0.00034986 | 4.8863e-05 | 6.8375e-06 | 9.5846e-07 | 1.3457e-07 | 1.8922e-08 | 2.6643e-09 | 250.0005 | 0.004165 | 0.001262 | 0.00037054 | 8.1223e-05 | 7.9076e-06 | 5.7734e-07 | 4.2152e-08 | 0.086976 | 0.0127 | 0.0018544 | 0.00027078 | 3.9539e-05 | 5.7735e-06 | 8.4304e-07 | 44.2512 | 46.1752 | 48.0991 | 50.0231 | 51.9471 | 53.871 | 55.795 | 1.3675e-05 | 1.9169e-06 | 2.6914e-07 | 3.7844e-08 | 5.3286e-09 | 7.5126e-10 | 1.0604e-10 | 250.0005 | 6.4875e-05 | 1.6246e-05 | 2.7677e-06 | 3.7527e-07 | 5.0582e-08 | 6.7705e-09 | 8.0889e-10 | 9.1867e-11 | 9.5818e-12 | 1.1193e-12 | 1.2258e-13 | 1.1933e-14 | 8.7153e-16 | 0.00092721 | 0.00013539 | 1.9769e-05 | 2.8867e-06 | 4.2152e-07 | 6.155e-08 | 8.9876e-09 | 1.3124e-09 | 1.9164e-10 | 2.7983e-11 | 4.0861e-12 | 5.9666e-13 | 8.7126e-14 | 48.0991 | 50.0231 | 51.9471 | 53.871 | 55.795 | 57.719 | 59.6429 | 61.5669 | 63.4908 | 65.4148 | 67.3388 | 69.2627 | 71.1867 | 1.3457e-07 | 1.8922e-08 | 2.6643e-09 | 3.7563e-10 | 5.3021e-11 | 7.4925e-12 | 1.0599e-12 | 1.5008e-13 | 2.127e-14 | 3.0172e-15 | 4.2834e-16 | 6.0857e-17 | 8.6527e-18
24 | 250.0006 | 2.7379e-09 | 250.0006 | 523.1606 | 6.9439e-09 | 0.84812 | 0.29663 | 66.7044 | 0.43397 | 0.30934 | 0.35855 | 0.10554 | 0.0070202 | 0.00010118 | 250.0006 | 0.05 | 0.1 | 0.13703 | 0.060101 | 0.010169 | 0.0011387 | 0.0001112 | 8.1228e-06 | 114.8028 | 16.7629 | 2.4476 | 0.35739 | 0.052186 | 0.00762 | 0.0011127 | 0.00016247 | 36.5553 | 38.4793 | 40.4033 | 42.3272 | 44.2512 | 46.1752 | 48.0991 | 50.0231 | 0.018051 | 0.0025102 | 0.00034986 | 4.8864e-05 | 6.8376e-06 | 9.5847e-07 | 1.3457e-07 | 1.8922e-08 | 250.0006 | 0.045675 | 0.045075 | 0.012712 | 0.0018978 | 0.00016681 | 1.6246e-05 | 1.1862e-06 | 2.4476 | 0.35739 | 0.052186 | 0.00762 | 0.0011127 | 0.00016247 | 2.3724e-05 | 40.4033 | 42.3272 | 44.2512 | 46.1752 | 48.0991 | 50.0231 | 51.947 | 0.00034986 | 4.8864e-05 | 6.8376e-06 | 9.5847e-07 | 1.3457e-07 | 1.8922e-08 | 2.6643e-09 | 250.0006 | 0.0049555 | 0.0015124 | 0.00044457 | 9.7465e-05 | 9.4892e-06 | 6.9282e-07 | 5.0583e-08 | 0.10437 | 0.01524 | 0.0022253 | 0.00032494 | 4.7447e-05 | 6.9282e-06 | 1.0117e-06 | 44.2512 | 46.1752 | 48.0991 | 50.0231 | 51.947 | 53.871 | 55.795 | 1.3675e-05 | 1.9169e-06 | 2.6914e-07 | 3.7844e-08 | 5.3287e-09 | 7.5127e-10 | 1.0604e-10 | 250.0006 | 7.7843e-05 | 1.9495e-05 | 3.3213e-06 | 4.5033e-07 | 6.0699e-08 | 8.1247e-09 | 9.7067e-10 | 1.1024e-10 | 1.1498e-11 | 1.3432e-12 | 1.471e-13 | 1.432e-14 | 1.0458e-15 | 0.0011127 | 0.00016247 | 2.3724e-05 | 3.4641e-06 | 5.0583e-07 | 7.3861e-08 | 1.0785e-08 | 1.5749e-09 | 2.2996e-10 | 3.358e-11 | 4.9034e-12 | 7.16e-13 | 1.0455e-13 | 48.0991 | 50.0231 | 51.947 | 53.871 | 55.795 | 57.7189 | 59.6429 | 61.5669 | 63.4908 | 65.4148 | 67.3388 | 69.2627 | 71.1867 | 1.3457e-07 | 1.8922e-08 | 2.6643e-09 | 3.7563e-10 | 5.3022e-11 | 7.4926e-12 | 1.0599e-12 | 1.5008e-13 | 2.127e-14 | 3.0172e-15 | 4.2834e-16 | 6.0858e-17 | 8.6528e-18
28 | 250.0007 | 3.1942e-09 | 250.0007 | 523.1607 | 6.9439e-09 | 0.84661 | 0.29326 | 66.9196 | 0.44098 | 0.31235 | 0.37284 | 0.11546 | 0.0081388 | 0.00011803 | 250.0007 | 0.05 | 0.1 | 0.14137 | 0.068191 | 0.011813 | 0.0013276 | 0.00012973 | 9.4765e-06 | 133.937 | 19.5567 | 2.8556 | 0.41696 | 0.060883 | 0.00889 | 0.0012981 | 0.00018955 | 36.5553 | 38.4793 | 40.4033 | 42.3272 | 44.2512 | 46.1751 | 48.0991 | 50.0231 | 0.018051 | 0.0025102 | 0.00034986 | 4.8864e-05 | 6.8377e-06 | 9.5848e-07 | 1.3457e-07 | 1.8922e-08 | 250.0007 | 0.047124 | 0.051143 | 0.014767 | 0.0022127 | 0.00019459 | 1.8953e-05 | 1.3839e-06 | 2.8556 | 0.41696 | 0.060883 | 0.00889 | 0.0012981 | 0.00018955 | 2.7678e-05 | 40.4033 | 42.3272 | 44.2512 | 46.1751 | 48.0991 | 50.0231 | 51.947 | 0.00034986 | 4.8864e-05 | 6.8377e-06 | 9.5848e-07 | 1.3457e-07 | 1.8922e-08 | 2.6644e-09 | 250.0007 | 0.0057323 | 0.0017623 | 0.00051857 | 0.00011371 | 1.1071e-05 | 8.0829e-07 | 5.9013e-08 | 0.12177 | 0.01778 | 0.0025962 | 0.0003791 | 5.5355e-05 | 8.0829e-06 | 1.1803e-06 | 44.2512 | 46.1751 | 48.0991 | 50.0231 | 51.947 | 53.871 | 55.795 | 1.3675e-05 | 1.917e-06 | 2.6915e-07 | 3.7845e-08 | 5.3287e-09 | 7.5127e-10 | 1.0605e-10 | 250.0007 | 9.0808e-05 | 2.2744e-05 | 3.8748e-06 | 5.2539e-07 | 7.0816e-08 | 9.4789e-09 | 1.1325e-09 | 1.2861e-10 | 1.3415e-11 | 1.5671e-12 | 1.7162e-13 | 1.6707e-14 | 1.2201e-15 | 0.0012981 | 0.00018955 | 2.7678e-05 | 4.0415e-06 | 5.9013e-07 | 8.6172e-08 | 1.2583e-08 | 1.8374e-09 | 2.6829e-10 | 3.9177e-11 | 5.7206e-12 | 8.3534e-13 | 1.2198e-13 | 48.0991 | 50.0231 | 51.947 | 53.871 | 55.795 | 57.7189 | 59.6429 | 61.5669 | 63.4908 | 65.4148 | 67.3388 | 69.2627 | 71.1867 | 1.3457e-07 | 1.8922e-08 | 2.6644e-09 | 3.7564e-10 | 5.3023e-11 | 7.4927e-12 | 1.0599e-12 | 1.5008e-13 | 2.127e-14 | 3.0172e-15 | 4.2835e-16 | 6.0858e-17 | 8.6529e-18
32 | 250.0008 | 3.6505e-09 | 250.0008 | 523.1608 | 6.9439e-09 | 0.84535 | 0.29025 | 67.1134 | 0.44705 | 0.31509 | 0.38519 | 0.12452 | 0.0092433 | 0.00013489 | 250.0008 | 0.05 | 0.1 | 0.14426 | 0.075813 | 0.013443 | 0.0015163 | 0.00014825 | 1.083e-05 | 153.0714 | 22.3507 | 3.2635 | 0.47653 | 0.069581 | 0.01016 | 0.0014836 | 0.00021663 | 36.5553 | 38.4793 | 40.4032 | 42.3272 | 44.2512 | 46.1751 | 48.0991 | 50.0231 | 0.018051 | 0.0025102 | 0.00034986 | 4.8864e-05 | 6.8377e-06 | 9.5849e-07 | 1.3457e-07 | 1.8923e-08 | 250.0008 | 0.048087 | 0.05686 | 0.016804 | 0.0025272 | 0.00022237 | 2.166e-05 | 1.5816e-06 | 3.2635 | 0.47653 | 0.069581 | 0.01016 | 0.0014836 | 0.00021663 | 3.1632e-05 | 40.4032 | 42.3272 | 44.2512 | 46.1751 | 48.0991 | 50.0231 | 51.947 | 0.00034986 | 4.8864e-05 | 6.8377e-06 | 9.5849e-07 | 1.3457e-07 | 1.8923e-08 | 2.6644e-09 | 250.0008 | 0.0064957 | 0.0020115 | 0.00059254 | 0.00012995 | 1.2652e-05 | 9.2376e-07 | 6.7444e-08 | 0.13916 | 0.02032 | 0.0029671 | 0.00043325 | 6.3263e-05 | 9.2377e-06 | 1.3489e-06 | 44.2512 | 46.1751 | 48.0991 | 50.0231 | 51.947 | 53.871 | 55.795 | 1.3675e-05 | 1.917e-06 | 2.6915e-07 | 3.7845e-08 | 5.3288e-09 | 7.5128e-10 | 1.0605e-10 | 250.0008 | 0.00010377 | 2.5992e-05 | 4.4284e-06 | 6.0045e-07 | 8.0933e-08 | 1.0833e-08 | 1.2942e-09 | 1.4699e-10 | 1.5331e-11 | 1.7909e-12 | 1.9614e-13 | 1.9094e-14 | 1.3944e-15 | 0.0014836 | 0.00021663 | 3.1632e-05 | 4.6188e-06 | 6.7444e-07 | 9.8482e-08 | 1.438e-08 | 2.0998e-09 | 3.0662e-10 | 4.4773e-11 | 6.5379e-12 | 9.5468e-13 | 1.394e-13 | 48.0991 | 50.0231 | 51.947 | 53.871 | 55.795 | 57.7189 | 59.6429 | 61.5668 | 63.4908 | 65.4148 | 67.3387 | 69.2627 | 71.1867 | 1.3457e-07 | 1.8923e-08 | 2.6644e-09 | 3.7564e-10 | 5.3023e-11 | 7.4928e-12 | 1.0599e-12 | 1.5008e-13 | 2.1271e-14 | 3.0173e-15 | 4.2835e-16 | 6.0859e-17 | 8.653e-18
36 | 250.0009 | 4.1068e-09 | 250.0009 | 523.1609 | 6.9439e-09 | 0.84428 | 0.28749 | 67.291 | 0.45243 | 0.31762 | 0.39612 | 0.13292 | 0.010334 | 0.00015174 | 250.0009 | 0.05 | 0.1 | 0.14618 | 0.082995 | 0.015059 | 0.0017048 | 0.00016676 | 1.2184e-05 | 172.2059 | 25.1446 | 3.6715 | 0.5361 | 0.078279 | 0.01143 | 0.001669 | 0.00024371 | 36.5553 | 38.4793 | 40.4032 | 42.3272 | 44.2512 | 46.1751 | 48.0991 | 50.0231 | 0.018052 | 0.0025102 | 0.00034987 | 4.8865e-05 | 6.8378e-06 | 9.585e-07 | 1.3458e-07 | 1.8923e-08 | 250.0009 | 0.048728 | 0.062246 | 0.018823 | 0.0028413 | 0.00025014 | 2.4368e-05 | 1.7793e-06 | 3.6715 | 0.5361 | 0.078279 | 0.01143 | 0.001669 | 0.00024371 | 3.5586e-05 | 40.4032 | 42.3272 | 44.2512 | 46.1751 | 48.0991 | 50.0231 | 51.947 | 0.00034987 | 4.8865e-05 | 6.8378e-06 | 9.585e-07 | 1.3458e-07 | 1.8923e-08 | 2.6644e-09 | 250.0009 | 0.0072459 | 0.0022601 | 0.00066649 | 0.00014619 | 1.4234e-05 | 1.0392e-06 | 7.5875e-08 | 0.15656 | 0.02286 | 0.003338 | 0.00048741 | 7.1172e-05 | 1.0392e-05 | 1.5175e-06 | 44.2512 | 46.1751 | 48.0991 | 50.0231 | 51.947 | 53.871 | 55.7949 | 1.3676e-05 | 1.917e-06 | 2.6915e-07 | 3.7846e-08 | 5.3288e-09 | 7.5129e-10 | 1.0605e-10 | 250.0009 | 0.00011673 | 2.9241e-05 | 4.9819e-06 | 6.7551e-07 | 9.105e-08 | 1.2187e-08 | 1.456e-09 | 1.6536e-10 | 1.7248e-11 | 2.0148e-12 | 2.2066e-13 | 2.1481e-14 | 1.5687e-15 | 0.001669 | 0.00024371 | 3.5586e-05 | 5.1962e-06 | 7.5875e-07 | 1.1079e-07 | 1.6178e-08 | 2.3623e-09 | 3.4495e-10 | 5.037e-11 | 7.3552e-12 | 1.074e-12 | 1.5683e-13 | 48.0991 | 50.0231 | 51.947 | 53.871 | 55.7949 | 57.7189 | 59.6429 | 61.5668 | 63.4908 | 65.4148 | 67.3387 | 69.2627 | 71.1867 | 1.3458e-07 | 1.8923e-08 | 2.6644e-09 | 3.7564e-10 | 5.3024e-11 | 7.4928e-12 | 1.0599e-12 | 1.5008e-13 | 2.1271e-14 | 3.0173e-15 | 4.2836e-16 | 6.086e-17 | 8.6531e-18
40 | 250.001 | 4.5631e-09 | 250.001 | 523.161 | 6.9439e-09 | 0.84333 | 0.28494 | 67.456 | 0.45729 | 0.31999 | 0.40598 | 0.14076 | 0.011411 | 0.00016858 | 250.001 | 0.05 | 0.1 | 0.14746 | 0.089761 | 0.01666 | 0.001893 | 0.00018527 | 1.3537e-05 | 191.3406 | 27.9385 | 4.0795 | 0.59567 | 0.086977 | 0.0127 | 0.0018545 | 0.00027079 | 36.5553 | 38.4793 | 40.4032 | 42.3272 | 44.2512 | 46.1751 | 48.0991 | 50.023 | 0.018052 | 0.0025102 | 0.00034987 | 4.8865e-05 | 6.8378e-06 | 9.5851e-07 | 1.3458e-07 | 1.8923e-08 | 250.001 | 0.049154 | 0.067321 | 0.020826 | 0.003155 | 0.00027791 | 2.7075e-05 | 1.977e-06 | 4.0795 | 0.59567 | 0.086977 | 0.0127 | 0.0018545 | 0.00027079 | 3.954e-05 | 40.4032 | 42.3272 | 44.2512 | 46.1751 | 48.0991 | 50.023 | 51.947 | 0.00034987 | 4.8865e-05 | 6.8378e-06 | 9.5851e-07 | 1.3458e-07 | 1.8923e-08 | 2.6645e-09 | 250.001 | 0.0079833 | 0.0025081 | 0.00074041 | 0.00016243 | 1.5815e-05 | 1.1547e-06 | 8.4306e-08 | 0.17395 | 0.0254 | 0.0037089 | 0.00054157 | 7.908e-05 | 1.1547e-05 | 1.6861e-06 | 44.2512 | 46.1751 | 48.0991 | 50.023 | 51.947 | 53.871 | 55.7949 | 1.3676e-05 | 1.917e-06 | 2.6915e-07 | 3.7846e-08 | 5.3289e-09 | 7.513e-10 | 1.0605e-10 | 250.001 | 0.00012969 | 3.249e-05 | 5.5355e-06 | 7.5057e-07 | 1.0117e-07 | 1.3541e-08 | 1.6178e-09 | 1.8374e-10 | 1.9164e-11 | 2.2387e-12 | 2.4517e-13 | 2.3868e-14 | 1.7431e-15 | 0.0018545 | 0.00027079 | 3.954e-05 | 5.7736e-06 | 8.4306e-07 | 1.231e-07 | 1.7976e-08 | 2.6248e-09 | 3.8328e-10 | 5.5967e-11 | 8.1725e-12 | 1.1934e-12 | 1.7426e-13 | 48.0991 | 50.023 | 51.947 | 53.871 | 55.7949 | 57.7189 | 59.6429 | 61.5668 | 63.4908 | 65.4147 | 67.3387 | 69.2627 | 71.1866 | 1.3458e-07 | 1.8923e-08 | 2.6645e-09 | 3.7565e-10 | 5.3024e-11 | 7.4929e-12 | 1.0599e-12 | 1.5009e-13 | 2.1271e-14 | 3.0174e-15 | 4.2837e-16 | 6.0861e-17 | 8.6533e-18
44 | 250.0011 | 5.0194e-09 | 250.0011 | 523.1611 | 6.9439e-09 | 0.84249 | 0.28256 | 67.6107 | 0.46175 | 0.32222 | 0.415 | 0.14816 | 0.012475 | 0.00018543 | 250.0011 | 0.05 | 0.1 | 0.14831 | 0.096136 | 0.018248 | 0.002081 | 0.00020378 | 1.4891e-05 | 210.4754 | 30.7325 | 4.4874 | 0.65524 | 0.095676 | 0.01397 | 0.0020399 | 0.00029787 | 36.5553 | 38.4793 | 40.4032 | 42.3272 | 44.2511 | 46.1751 | 48.0991 | 50.023 | 0.018052 | 0.0025103 | 0.00034987 | 4.8866e-05 | 6.8379e-06 | 9.5852e-07 | 1.3458e-07 | 1.8923e-08 | 250.0011 | 0.049438 | 0.072102 | 0.02281 | 0.0034683 | 0.00030568 | 2.9782e-05 | 2.1747e-06 | 4.4874 | 0.65524 | 0.095676 | 0.01397 | 0.0020399 | 0.00029787 | 4.3494e-05 | 40.4032 | 42.3272 | 44.2511 | 46.1751 | 48.0991 | 50.023 | 51.947 | 0.00034987 | 4.8866e-05 | 6.8379e-06 | 9.5852e-07 | 1.3458e-07 | 1.8923e-08 | 2.6645e-09 | 250.0011 | 0.0087079 | 0.0027554 | 0.00081431 | 0.00017867 | 1.7397e-05 | 1.2702e-06 | 9.2737e-08 | 0.19135 | 0.027941 | 0.0040798 | 0.00059573 | 8.6988e-05 | 1.2702e-05 | 1.8547e-06 | 44.2511 | 46.1751 | 48.0991 | 50.023 | 51.947 | 53.871 | 55.7949 | 1.3676e-05 | 1.917e-06 | 2.6916e-07 | 3.7846e-08 | 5.329e-09 | 7.5131e-10 | 1.0605e-10 | 250.0011 | 0.00014265 | 3.5739e-05 | 6.0891e-06 | 8.2563e-07 | 1.1128e-07 | 1.4896e-08 | 1.7796e-09 | 2.0211e-10 | 2.1081e-11 | 2.4626e-12 | 2.6969e-13 | 2.6255e-14 | 1.9174e-15 | 0.0020399 | 0.00029787 | 4.3494e-05 | 6.351e-06 | 9.2737e-07 | 1.3542e-07 | 1.9773e-08 | 2.8873e-09 | 4.2161e-10 | 6.1565e-11 | 8.9898e-12 | 1.3127e-12 | 1.9168e-13 | 48.0991 | 50.023 | 51.947 | 53.871 | 55.7949 | 57.7189 | 59.6428 | 61.5668 | 63.4908 | 65.4147 | 67.3387 | 69.2627 | 71.1866 | 1.3458e-07 | 1.8923e-08 | 2.6645e-09 | 3.7565e-10 | 5.3025e-11 | 7.493e-12 | 1.06e-12 | 1.5009e-13 | 2.1272e-14 | 3.0174e-15 | 4.2837e-16 | 6.0862e-17 | 8.6534e-18
48 | 250.0012 | 5.4757e-09 | 250.0012 | 523.1612 | 6.9439e-09 | 0.84172 | 0.28032 | 67.757 | 0.46589 | 0.32435 | 0.42335 | 0.15516 | 0.013526 | 0.00020227 | 250.0012 | 0.05 | 0.1 | 0.14888 | 0.10214 | 0.019822 | 0.0022687 | 0.00022229 | 1.6245e-05 | 229.6103 | 33.5265 | 4.8954 | 0.71481 | 0.10437 | 0.01524 | 0.0022254 | 0.00032495 | 36.5553 | 38.4792 | 40.4032 | 42.3272 | 44.2511 | 46.1751 | 48.0991 | 50.023 | 0.018052 | 0.0025103 | 0.00034988 | 4.8866e-05 | 6.838e-06 | 9.5852e-07 | 1.3458e-07 | 1.8923e-08 | 250.0012 | 0.049626 | 0.076607 | 0.024778 | 0.0037812 | 0.00033344 | 3.2489e-05 | 2.3724e-06 | 4.8954 | 0.71481 | 0.10437 | 0.01524 | 0.0022254 | 0.00032495 | 4.7448e-05 | 40.4032 | 42.3272 | 44.2511 | 46.1751 | 48.0991 | 50.023 | 51.947 | 0.00034988 | 4.8866e-05 | 6.838e-06 | 9.5852e-07 | 1.3458e-07 | 1.8923e-08 | 2.6645e-09 | 250.0012 | 0.00942 | 0.0030021 | 0.00088817 | 0.0001949 | 1.8978e-05 | 1.3857e-06 | 1.0117e-07 | 0.20875 | 0.030481 | 0.0044508 | 0.00064989 | 9.4897e-05 | 1.3857e-05 | 2.0234e-06 | 44.2511 | 46.1751 | 48.0991 | 50.023 | 51.947 | 53.8709 | 55.7949 | 1.3676e-05 | 1.917e-06 | 2.6916e-07 | 3.7847e-08 | 5.329e-09 | 7.5131e-10 | 1.0605e-10 | 250.0012 | 0.0001556 | 3.8987e-05 | 6.6426e-06 | 9.0069e-07 | 1.214e-07 | 1.625e-08 | 1.9414e-09 | 2.2049e-10 | 2.2997e-11 | 2.6865e-12 | 2.9421e-13 | 2.8642e-14 | 2.0917e-15 | 0.0022254 | 0.00032495 | 4.7448e-05 | 6.9284e-06 | 1.0117e-06 | 1.4773e-07 | 2.1571e-08 | 3.1498e-09 | 4.5994e-10 | 6.7162e-11 | 9.8071e-12 | 1.4321e-12 | 2.0911e-13 | 48.0991 | 50.023 | 51.947 | 53.8709 | 55.7949 | 57.7189 | 59.6428 | 61.5668 | 63.4908 | 65.4147 | 67.3387 | 69.2626 | 71.1866 | 1.3458e-07 | 1.8923e-08 | 2.6645e-09 | 3.7566e-10 | 5.3025e-11 | 7.4931e-12 | 1.06e-12 | 1.5009e-13 | 2.1272e-14 | 3.0174e-15 | 4.2838e-16 | 6.0863e-17 | 8.6535e-18
52 | 250.0013 | 5.932e-09 | 250.0013 | 523.1613 | 6.9439e-09 | 0.84101 | 0.27819 | 67.8961 | 0.46976 | 0.32639 | 0.43115 | 0.16182 | 0.014563 | 0.00021911 | 250.0013 | 0.05 | 0.1 | 0.14925 | 0.1078 | 0.021383 | 0.0024562 | 0.00024079 | 1.7598e-05 | 248.7454 | 36.3205 | 5.3034 | 0.77438 | 0.11307 | 0.016511 | 0.0024108 | 0.00035203 | 36.5553 | 38.4792 | 40.4032 | 42.3272 | 44.2511 | 46.1751 | 48.0991 | 50.023 | 0.018052 | 0.0025103 | 0.00034988 | 4.8866e-05 | 6.838e-06 | 9.5853e-07 | 1.3458e-07 | 1.8924e-08 | 250.0013 | 0.049751 | 0.080851 | 0.026728 | 0.0040937 | 0.00036119 | 3.5197e-05 | 2.5701e-06 | 5.3034 | 0.77438 | 0.11307 | 0.016511 | 0.0024108 | 0.00035203 | 5.1403e-05 | 40.4032 | 42.3272 | 44.2511 | 46.1751 | 48.0991 | 50.023 | 51.947 | 0.00034988 | 4.8866e-05 | 6.838e-06 | 9.5853e-07 | 1.3458e-07 | 1.8924e-08 | 2.6645e-09 | 250.0013 | 0.01012 | 0.0032482 | 0.00096201 | 0.00021114 | 2.056e-05 | 1.5011e-06 | 1.096e-07 | 0.22614 | 0.033021 | 0.0048217 | 0.00070405 | 0.00010281 | 1.5012e-05 | 2.192e-06 | 44.2511 | 46.1751 | 48.0991 | 50.023 | 51.947 | 53.8709 | 55.7949 | 1.3676e-05 | 1.9171e-06 | 2.6916e-07 | 3.7847e-08 | 5.3291e-09 | 7.5132e-10 | 1.0605e-10 | 250.0013 | 0.00016856 | 4.2236e-05 | 7.1962e-06 | 9.7575e-07 | 1.3152e-07 | 1.7604e-08 | 2.1032e-09 | 2.3886e-10 | 2.4914e-11 | 2.9104e-12 | 3.1873e-13 | 3.1029e-14 | 2.2649e-15 | 0.0024108 | 0.00035203 | 5.1403e-05 | 7.5058e-06 | 1.096e-06 | 1.6004e-07 | 2.3369e-08 | 3.4124e-09 | 4.9828e-10 | 7.2759e-11 | 1.0624e-11 | 1.5514e-12 | 2.2654e-13 | 48.0991 | 50.023 | 51.947 | 53.8709 | 55.7949 | 57.7189 | 59.6428 | 61.5668 | 63.4908 | 65.4147 | 67.3387 | 69.2626 | 71.1866 | 1.3458e-07 | 1.8924e-08 | 2.6645e-09 | 3.7566e-10 | 5.3026e-11 | 7.4932e-12 | 1.06e-12 | 1.5009e-13 | 2.1272e-14 | 3.0175e-15 | 4.2838e-16 | 6.0863e-17 | 8.6536e-18
56 | 250.0014 | 6.3883e-09 | 250.0014 | 523.1614 | 6.9439e-09 | 0.84035 | 0.27617 | 68.0288 | 0.47341 | 0.32834 | 0.43849 | 0.16818 | 0.015588 | 0.00023595 | 250.0014 | 0.05 | 0.1 | 0.1495 | 0.11313 | 0.02293 | 0.0026435 | 0.00025929 | 1.8952e-05 | 267.8806 | 39.1145 | 5.7113 | 0.83395 | 0.12177 | 0.017781 | 0.0025963 | 0.00037911 | 36.5553 | 38.4792 | 40.4032 | 42.3272 | 44.2511 | 46.1751 | 48.099 | 50.023 | 0.018052 | 0.0025103 | 0.00034988 | 4.8867e-05 | 6.8381e-06 | 9.5854e-07 | 1.3458e-07 | 1.8924e-08 | 250.0014 | 0.049835 | 0.08485 | 0.028662 | 0.0044059 | 0.00038894 | 3.7904e-05 | 2.7678e-06 | 5.7113 | 0.83395 | 0.12177 | 0.017781 | 0.0025963 | 0.00037911 | 5.5357e-05 | 40.4032 | 42.3272 | 44.2511 | 46.1751 | 48.099 | 50.023 | 51.947 | 0.00034988 | 4.8867e-05 | 6.8381e-06 | 9.5854e-07 | 1.3458e-07 | 1.8924e-08 | 2.6646e-09 | 250.0014 | 0.010808 | 0.0034936 | 0.0010358 | 0.00022738 | 2.2142e-05 | 1.6166e-06 | 1.1803e-07 | 0.24354 | 0.035561 | 0.0051926 | 0.00075822 | 0.00011071 | 1.6166e-05 | 2.3606e-06 | 44.2511 | 46.1751 | 48.099 | 50.023 | 51.947 | 53.8709 | 55.7949 | 1.3676e-05 | 1.9171e-06 | 2.6916e-07 | 3.7847e-08 | 5.3291e-09 | 7.5133e-10 | 1.0605e-10 | 250.0014 | 0.0001815 | 4.5484e-05 | 7.7498e-06 | 1.0508e-06 | 1.4164e-07 | 1.8958e-08 | 2.265e-09 | 2.5724e-10 | 2.683e-11 | 3.1343e-12 | 3.4325e-13 | 3.3415e-14 | 2.4392e-15 | 0.0025963 | 0.00037911 | 5.5357e-05 | 8.0832e-06 | 1.1803e-06 | 1.7235e-07 | 2.5167e-08 | 3.6749e-09 | 5.3661e-10 | 7.8356e-11 | 1.1442e-11 | 1.6708e-12 | 2.4397e-13 | 48.099 | 50.023 | 51.947 | 53.8709 | 55.7949 | 57.7189 | 59.6428 | 61.5668 | 63.4907 | 65.4147 | 67.3387 | 69.2626 | 71.1866 | 1.3458e-07 | 1.8924e-08 | 2.6646e-09 | 3.7566e-10 | 5.3027e-11 | 7.4933e-12 | 1.06e-12 | 1.5009e-13 | 2.1272e-14 | 3.0175e-15 | 4.2839e-16 | 6.0864e-17 | 8.6538e-18
60 | 250.0015 | 6.8446e-09 | 250.0015 | 523.1615 | 6.9439e-09 | 0.83974 | 0.27424 | 68.1558 | 0.47686 | 0.33023 | 0.44542 | 0.17426 | 0.016601 | 0.00025279 | 250.0015 | 0.05 | 0.1 | 0.14967 | 0.11816 | 0.024463 | 0.0028306 | 0.00027779 | 2.0305e-05 | 287.0159 | 41.9085 | 6.1193 | 0.89352 | 0.13047 | 0.019051 | 0.0027818 | 0.00040619 | 36.5553 | 38.4792 | 40.4032 | 42.3272 | 44.2511 | 46.1751 | 48.099 | 50.023 | 0.018052 | 0.0025103 | 0.00034988 | 4.8867e-05 | 6.8381e-06 | 9.5855e-07 | 1.3458e-07 | 1.8924e-08 | 250.0015 | 0.04989 | 0.088618 | 0.030579 | 0.0047176 | 0.00041668 | 4.0611e-05 | 2.9655e-06 | 6.1193 | 0.89352 | 0.13047 | 0.019051 | 0.0027818 | 0.00040619 | 5.9311e-05 | 40.4032 | 42.3272 | 44.2511 | 46.1751 | 48.099 | 50.023 | 51.947 | 0.00034988 | 4.8867e-05 | 6.8381e-06 | 9.5855e-07 | 1.3458e-07 | 1.8924e-08 | 2.6646e-09 | 250.0015 | 0.011484 | 0.0037385 | 0.0011096 | 0.00024361 | 2.3723e-05 | 1.7321e-06 | 1.2646e-07 | 0.26094 | 0.038102 | 0.0055635 | 0.00081238 | 0.00011862 | 1.7321e-05 | 2.5293e-06 | 44.2511 | 46.1751 | 48.099 | 50.023 | 51.947 | 53.8709 | 55.7949 | 1.3676e-05 | 1.9171e-06 | 2.6917e-07 | 3.7848e-08 | 5.3292e-09 | 7.5134e-10 | 1.0605e-10 | 250.0015 | 0.00019445 | 4.8733e-05 | 8.3034e-06 | 1.1259e-06 | 1.5176e-07 | 2.0313e-08 | 2.4268e-09 | 2.7562e-10 | 2.8747e-11 | 3.3582e-12 | 3.6777e-13 | 3.5802e-14 | 2.6135e-15 | 0.0027818 | 0.00040619 | 5.9311e-05 | 8.6606e-06 | 1.2646e-06 | 1.8466e-07 | 2.6964e-08 | 3.9374e-09 | 5.7494e-10 | 8.3954e-11 | 1.2259e-11 | 1.7901e-12 | 2.6139e-13 | 48.099 | 50.023 | 51.947 | 53.8709 | 55.7949 | 57.7188 | 59.6428 | 61.5668 | 63.4907 | 65.4147 | 67.3386 | 69.2626 | 71.1866 | 1.3458e-07 | 1.8924e-08 | 2.6646e-09 | 3.7567e-10 | 5.3027e-11 | 7.4934e-12 | 1.06e-12 | 1.5009e-13 | 2.1273e-14 | 3.0175e-15 | 4.2839e-16 | 6.0865e-17 | 8.6539e-18
64 | 250.0016 | 7.3009e-09 | 250.0016 | 523.1616 | 6.9439e-09 | 0.83916 | 0.27239 | 68.2777 | 0.48014 | 0.33204 | 0.45199 | 0.18009 | 0.017601 | 0.00026962 | 250.0016 | 0.05 | 0.1 | 0.14978 | 0.12289 | 0.025984 | 0.0030174 | 0.00029628 | 2.1659e-05 | 306.1514 | 44.7026 | 6.5273 | 0.95309 | 0.13917 | 0.020321 | 0.0029672 | 0.00043327 | 36.5553 | 38.4792 | 40.4032 | 42.3271 | 44.2511 | 46.1751 | 48.099 | 50.023 | 0.018052 | 0.0025104 | 0.00034989 | 4.8868e-05 | 6.8382e-06 | 9.5856e-07 | 1.3458e-07 | 1.8924e-08 | 250.0016 | 0.049927 | 0.092168 | 0.032479 | 0.005029 | 0.00044442 | 4.3318e-05 | 3.1632e-06 | 6.5273 | 0.95309 | 0.13917 | 0.020321 | 0.0029672 | 0.00043327 | 6.3266e-05 | 40.4032 | 42.3271 | 44.2511 | 46.1751 | 48.099 | 50.023 | 51.9469 | 0.00034989 | 4.8868e-05 | 6.8382e-06 | 9.5856e-07 | 1.3458e-07 | 1.8924e-08 | 2.6646e-09 | 250.0016 | 0.012148 | 0.0039827 | 0.0011834 | 0.00025985 | 2.5305e-05 | 1.8476e-06 | 1.3489e-07 | 0.27833 | 0.040642 | 0.0059344 | 0.00086654 | 0.00012653 | 1.8476e-05 | 2.6979e-06 | 44.2511 | 46.1751 | 48.099 | 50.023 | 51.9469 | 53.8709 | 55.7949 | 1.3676e-05 | 1.9171e-06 | 2.6917e-07 | 3.7848e-08 | 5.3292e-09 | 7.5135e-10 | 1.0606e-10 | 250.0016 | 0.0002074 | 5.1981e-05 | 8.8569e-06 | 1.2009e-06 | 1.6187e-07 | 2.1667e-08 | 2.5886e-09 | 2.9399e-10 | 3.0664e-11 | 3.5821e-12 | 3.9229e-13 | 3.8189e-14 | 2.7878e-15 | 0.0029672 | 0.00043327 | 6.3266e-05 | 9.2381e-06 | 1.3489e-06 | 1.9697e-07 | 2.8762e-08 | 4.1999e-09 | 6.1327e-10 | 8.9551e-11 | 1.3076e-11 | 1.9095e-12 | 2.7882e-13 | 48.099 | 50.023 | 51.9469 | 53.8709 | 55.7949 | 57.7188 | 59.6428 | 61.5668 | 63.4907 | 65.4147 | 67.3386 | 69.2626 | 71.1866 | 1.3458e-07 | 1.8924e-08 | 2.6646e-09 | 3.7567e-10 | 5.3028e-11 | 7.4934e-12 | 1.06e-12 | 1.501e-13 | 2.1273e-14 | 3.0176e-15 | 4.284e-16 | 6.0866e-17 | 8.654e-18
68 | 250.0017 | 7.7572e-09 | 250.0017 | 523.1617 | 6.9439e-09 | 0.83861 | 0.27063 | 68.3949 | 0.48326 | 0.3338 | 0.45824 | 0.18569 | 0.018589 | 0.00028645 | 250.0017 | 0.05 | 0.1 | 0.14985 | 0.12735 | 0.027491 | 0.0032039 | 0.00031477 | 2.3012e-05 | 325.287 | 47.4967 | 6.9353 | 1.0127 | 0.14787 | 0.021591 | 0.0031527 | 0.00046035 | 36.5553 | 38.4792 | 40.4032 | 42.3271 | 44.2511 | 46.1751 | 48.099 | 50.023 | 0.018053 | 0.0025104 | 0.00034989 | 4.8868e-05 | 6.8383e-06 | 9.5857e-07 | 1.3459e-07 | 1.8924e-08 | 250.0017 | 0.049951 | 0.095512 | 0.034363 | 0.0053399 | 0.00047216 | 4.6025e-05 | 3.3609e-06 | 6.9353 | 1.0127 | 0.14787 | 0.021591 | 0.0031527 | 0.00046035 | 6.722e-05 | 40.4032 | 42.3271 | 44.2511 | 46.1751 | 48.099 | 50.023 | 51.9469 | 0.00034989 | 4.8868e-05 | 6.8383e-06 | 9.5857e-07 | 1.3459e-07 | 1.8924e-08 | 2.6646e-09 | 250.0017 | 0.012801 | 0.0042263 | 0.0012571 | 0.00027608 | 2.6886e-05 | 1.9631e-06 | 1.4333e-07 | 0.29573 | 0.043182 | 0.0063054 | 0.0009207 | 0.00013444 | 1.9631e-05 | 2.8665e-06 | 44.2511 | 46.1751 | 48.099 | 50.023 | 51.9469 | 53.8709 | 55.7949 | 1.3677e-05 | 1.9171e-06 | 2.6917e-07 | 3.7849e-08 | 5.3293e-09 | 7.5135e-10 | 1.0606e-10 | 250.0017 | 0.00022034 | 5.523e-05 | 9.4105e-06 | 1.276e-06 | 1.7199e-07 | 2.3021e-08 | 2.7504e-09 | 3.1237e-10 | 3.258e-11 | 3.806e-12 | 4.1682e-13 | 4.0576e-14 | 2.9621e-15 | 0.0031527 | 0.00046035 | 6.722e-05 | 9.8155e-06 | 1.4333e-06 | 2.0929e-07 | 3.056e-08 | 4.4624e-09 | 6.5161e-10 | 9.5149e-11 | 1.3894e-11 | 2.0288e-12 | 2.9625e-13 | 48.099 | 50.023 | 51.9469 | 53.8709 | 55.7949 | 57.7188 | 59.6428 | 61.5667 | 63.4907 | 65.4147 | 67.3386 | 69.2626 | 71.1865 | 1.3459e-07 | 1.8924e-08 | 2.6646e-09 | 3.7568e-10 | 5.3028e-11 | 7.4935e-12 | 1.06e-12 | 1.501e-13 | 2.1273e-14 | 3.0176e-15 | 4.2841e-16 | 6.0867e-17 | 8.6541e-18
72 | 250.0018 | 8.2136e-09 | 250.0018 | 523.1618 | 6.9439e-09 | 0.83809 | 0.26893 | 68.5077 | 0.48624 | 0.3355 | 0.46419 | 0.19106 | 0.019565 | 0.00030328 | 250.0018 | 0.05 | 0.1 | 0.1499 | 0.13155 | 0.028985 | 0.0033903 | 0.00033326 | 2.4366e-05 | 344.4227 | 50.2908 | 7.3432 | 1.0722 | 0.15656 | 0.022861 | 0.0033382 | 0.00048743 | 36.5552 | 38.4792 | 40.4032 | 42.3271 | 44.2511 | 46.175 | 48.099 | 50.023 | 0.018053 | 0.0025104 | 0.00034989 | 4.8869e-05 | 6.8383e-06 | 9.5858e-07 | 1.3459e-07 | 1.8924e-08 | 250.0018 | 0.049968 | 0.098664 | 0.036231 | 0.0056505 | 0.00049989 | 4.8731e-05 | 3.5586e-06 | 7.3432 | 1.0722 | 0.15656 | 0.022861 | 0.0033382 | 0.00048743 | 7.1175e-05 | 40.4032 | 42.3271 | 44.2511 | 46.175 | 48.099 | 50.023 | 51.9469 | 0.00034989 | 4.8869e-05 | 6.8383e-06 | 9.5858e-07 | 1.3459e-07 | 1.8924e-08 | 2.6647e-09 | 250.0018 | 0.013442 | 0.0044693 | 0.0013308 | 0.00029232 | 2.8468e-05 | 2.0786e-06 | 1.5176e-07 | 0.31313 | 0.045722 | 0.0066763 | 0.00097487 | 0.00014235 | 2.0786e-05 | 3.0352e-06 | 44.2511 | 46.175 | 48.099 | 50.023 | 51.9469 | 53.8709 | 55.7948 | 1.3677e-05 | 1.9172e-06 | 2.6917e-07 | 3.7849e-08 | 5.3293e-09 | 7.5136e-10 | 1.0606e-10 | 250.0018 | 0.00023328 | 5.8478e-05 | 9.9641e-06 | 1.3511e-06 | 1.8211e-07 | 2.4376e-08 | 2.9122e-09 | 3.3075e-10 | 3.4497e-11 | 4.0299e-12 | 4.4134e-13 | 4.2963e-14 | 3.1364e-15 | 0.0033382 | 0.00048743 | 7.1175e-05 | 1.0393e-05 | 1.5176e-06 | 2.216e-07 | 3.2358e-08 | 4.7249e-09 | 6.8994e-10 | 1.0075e-10 | 1.4711e-11 | 2.1482e-12 | 3.1368e-13 | 48.099 | 50.023 | 51.9469 | 53.8709 | 55.7948 | 57.7188 | 59.6428 | 61.5667 | 63.4907 | 65.4146 | 67.3386 | 69.2626 | 71.1865 | 1.3459e-07 | 1.8924e-08 | 2.6647e-09 | 3.7568e-10 | 5.3029e-11 | 7.4936e-12 | 1.06e-12 | 1.501e-13 | 2.1273e-14 | 3.0177e-15 | 4.2841e-16 | 6.0868e-17 | 8.6542e-18
76 | 250.0019 | 8.6699e-09 | 250.0019 | 523.1619 | 6.9439e-09 | 0.83761 | 0.2673 | 68.6164 | 0.4891 | 0.33714 | 0.46987 | 0.19624 | 0.02053 | 0.00032011 | 250.0019 | 0.05 | 0.1 | 0.14994 | 0.13551 | 0.030466 | 0.0035764 | 0.00035174 | 2.5719e-05 | 363.5586 | 53.0849 | 7.7512 | 1.1318 | 0.16526 | 0.024131 | 0.0035236 | 0.00051452 | 36.5552 | 38.4792 | 40.4032 | 42.3271 | 44.2511 | 46.175 | 48.099 | 50.023 | 0.018053 | 0.0025104 | 0.0003499 | 4.8869e-05 | 6.8384e-06 | 9.5859e-07 | 1.3459e-07 | 1.8925e-08 | 250.0019 | 0.049978 | 0.10163 | 0.038082 | 0.0059606 | 0.00052761 | 5.1438e-05 | 3.7563e-06 | 7.7512 | 1.1318 | 0.16526 | 0.024131 | 0.0035236 | 0.00051452 | 7.5129e-05 | 40.4032 | 42.3271 | 44.2511 | 46.175 | 48.099 | 50.023 | 51.9469 | 0.0003499 | 4.8869e-05 | 6.8384e-06 | 9.5859e-07 | 1.3459e-07 | 1.8925e-08 | 2.6647e-09 | 250.0019 | 0.014073 | 0.0047117 | 0.0014045 | 0.00030855 | 3.0049e-05 | 2.194e-06 | 1.6019e-07 | 0.33053 | 0.048263 | 0.0070473 | 0.001029 | 0.00015026 | 2.1941e-05 | 3.2038e-06 | 44.2511 | 46.175 | 48.099 | 50.023 | 51.9469 | 53.8709 | 55.7948 | 1.3677e-05 | 1.9172e-06 | 2.6918e-07 | 3.7849e-08 | 5.3294e-09 | 7.5137e-10 | 1.0606e-10 | 250.0019 | 0.00024622 | 6.1726e-05 | 1.0518e-05 | 1.4261e-06 | 1.9223e-07 | 2.573e-08 | 3.074e-09 | 3.4912e-10 | 3.6414e-11 | 4.2538e-12 | 4.6586e-13 | 4.535e-14 | 3.3107e-15 | 0.0035236 | 0.00051452 | 7.5129e-05 | 1.097e-05 | 1.6019e-06 | 2.3391e-07 | 3.4156e-08 | 4.9875e-09 | 7.2828e-10 | 1.0634e-10 | 1.5529e-11 | 2.2675e-12 | 3.3111e-13 | 48.099 | 50.023 | 51.9469 | 53.8709 | 55.7948 | 57.7188 | 59.6428 | 61.5667 | 63.4907 | 65.4146 | 67.3386 | 69.2626 | 71.1865 | 1.3459e-07 | 1.8925e-08 | 2.6647e-09 | 3.7569e-10 | 5.303e-11 | 7.4937e-12 | 1.0601e-12 | 1.501e-13 | 2.1274e-14 | 3.0177e-15 | 4.2842e-16 | 6.0868e-17 | 8.6544e-18
80 | 250.002 | 9.1262e-09 | 250.002 | 523.162 | 6.9439e-09 | 0.83714 | 0.26573 | 68.7212 | 0.49182 | 0.33874 | 0.47529 | 0.20122 | 0.021483 | 0.00033694 | 250.002 | 0.05 | 0.1 | 0.14996 | 0.13924 | 0.031934 | 0.0037622 | 0.00037022 | 2.7073e-05 | 382.6946 | 55.8791 | 8.1592 | 1.1914 | 0.17396 | 0.025402 | 0.0037091 | 0.0005416 | 36.5552 | 38.4792 | 40.4032 | 42.3271 | 44.2511 | 46.175 | 48.099 | 50.0229 | 0.018053 | 0.0025104 | 0.0003499 | 4.8869e-05 | 6.8384e-06 | 9.5859e-07 | 1.3459e-07 | 1.8925e-08 | 250.002 | 0.049986 | 0.10443 | 0.039918 | 0.0062704 | 0.00055533 | 5.4145e-05 | 3.954e-06 | 8.1592 | 1.1914 | 0.17396 | 0.025402 | 0.0037091 | 0.0005416 | 7.9084e-05 | 40.4032 | 42.3271 | 44.2511 | 46.175 | 48.099 | 50.0229 | 51.9469 | 0.0003499 | 4.8869e-05 | 6.8384e-06 | 9.5859e-07 | 1.3459e-07 | 1.8925e-08 | 2.6647e-09 | 250.002 | 0.014692 | 0.0049534 | 0.0014781 | 0.00032478 | 3.1631e-05 | 2.3095e-06 | 1.6862e-07 | 0.34792 | 0.050803 | 0.0074182 | 0.0010832 | 0.00015817 | 2.3096e-05 | 3.3724e-06 | 44.2511 | 46.175 | 48.099 | 50.0229 | 51.9469 | 53.8709 | 55.7948 | 1.3677e-05 | 1.9172e-06 | 2.6918e-07 | 3.785e-08 | 5.3295e-09 | 7.5138e-10 | 1.0606e-10 | 250.002 | 0.00025916 | 6.4974e-05 | 1.1071e-05 | 1.5012e-06 | 2.0235e-07 | 2.7084e-08 | 3.2358e-09 | 3.675e-10 | 3.8331e-11 | 4.4777e-12 | 4.9038e-13 | 4.7737e-14 | 3.485e-15 | 0.0037091 | 0.0005416 | 7.9084e-05 | 1.1548e-05 | 1.6862e-06 | 2.4622e-07 | 3.5954e-08 | 5.25e-09 | 7.6661e-10 | 1.1194e-10 | 1.6346e-11 | 2.3869e-12 | 3.4854e-13 | 48.099 | 50.0229 | 51.9469 | 53.8709 | 55.7948 | 57.7188 | 59.6427 | 61.5667 | 63.4907 | 65.4146 | 67.3386 | 69.2625 | 71.1865 | 1.3459e-07 | 1.8925e-08 | 2.6647e-09 | 3.7569e-10 | 5.303e-11 | 7.4938e-12 | 1.0601e-12 | 1.501e-13 | 2.1274e-14 | 3.0177e-15 | 4.2842e-16 | 6.0869e-17 | 8.6545e-18
84 | 250.0021 | 9.5825e-09 | 250.0021 | 523.1621 | 6.9439e-09 | 0.8367 | 0.26422 | 68.8224 | 0.49444 | 0.34029 | 0.48048 | 0.20602 | 0.022425 | 0.00035376 | 250.0021 | 0.05 | 0.1 | 0.14997 | 0.14275 | 0.03339 | 0.0039479 | 0.0003887 | 2.8426e-05 | 401.8307 | 58.6733 | 8.5672 | 1.251 | 0.18266 | 0.026672 | 0.0038946 | 0.00056868 | 36.5552 | 38.4792 | 40.4031 | 42.3271 | 44.2511 | 46.175 | 48.099 | 50.0229 | 0.018053 | 0.0025105 | 0.0003499 | 4.887e-05 | 6.8385e-06 | 9.586e-07 | 1.3459e-07 | 1.8925e-08 | 250.0021 | 0.04999 | 0.10707 | 0.041737 | 0.0065798 | 0.00058305 | 5.6852e-05 | 4.1517e-06 | 8.5672 | 1.251 | 0.18266 | 0.026672 | 0.0038946 | 0.00056868 | 8.3038e-05 | 40.4031 | 42.3271 | 44.2511 | 46.175 | 48.099 | 50.0229 | 51.9469 | 0.0003499 | 4.887e-05 | 6.8385e-06 | 9.586e-07 | 1.3459e-07 | 1.8925e-08 | 2.6648e-09 | 250.0021 | 0.015301 | 0.0051946 | 0.0015518 | 0.00034101 | 3.3213e-05 | 2.425e-06 | 1.7705e-07 | 0.36532 | 0.053344 | 0.0077891 | 0.0011374 | 0.00016608 | 2.4251e-05 | 3.5411e-06 | 44.2511 | 46.175 | 48.099 | 50.0229 | 51.9469 | 53.8709 | 55.7948 | 1.3677e-05 | 1.9172e-06 | 2.6918e-07 | 3.785e-08 | 5.3295e-09 | 7.5139e-10 | 1.0606e-10 | 250.0021 | 0.00027209 | 6.8222e-05 | 1.1625e-05 | 1.5763e-06 | 2.1246e-07 | 2.8439e-08 | 3.3976e-09 | 3.8588e-10 | 4.0247e-11 | 4.7016e-12 | 5.149e-13 | 5.0124e-14 | 3.6593e-15 | 0.0038946 | 0.00056868 | 8.3038e-05 | 1.2125e-05 | 1.7705e-06 | 2.5853e-07 | 3.7751e-08 | 5.5125e-09 | 8.0495e-10 | 1.1754e-10 | 1.7163e-11 | 2.5062e-12 | 3.6597e-13 | 48.099 | 50.0229 | 51.9469 | 53.8709 | 55.7948 | 57.7188 | 59.6427 | 61.5667 | 63.4907 | 65.4146 | 67.3386 | 69.2625 | 71.1865 | 1.3459e-07 | 1.8925e-08 | 2.6648e-09 | 3.7569e-10 | 5.3031e-11 | 7.4939e-12 | 1.0601e-12 | 1.5011e-13 | 2.1274e-14 | 3.0178e-15 | 4.2843e-16 | 6.087e-17 | 8.6546e-18
88 | 250.0022 | 1.0039e-08 | 250.0022 | 523.1622 | 6.9439e-09 | 0.83628 | 0.26277 | 68.9201 | 0.49695 | 0.34179 | 0.48545 | 0.21065 | 0.023355 | 0.00037058 | 250.0022 | 0.05 | 0.1 | 0.14998 | 0.14606 | 0.034833 | 0.0041333 | 0.00040717 | 2.9779e-05 | 420.967 | 61.4675 | 8.9752 | 1.3105 | 0.19136 | 0.027942 | 0.00408 | 0.00059576 | 36.5552 | 38.4792 | 40.4031 | 42.3271 | 44.2511 | 46.175 | 48.099 | 50.0229 | 0.018053 | 0.0025105 | 0.0003499 | 4.887e-05 | 6.8386e-06 | 9.5861e-07 | 1.3459e-07 | 1.8925e-08 | 250.0022 | 0.049994 | 0.10955 | 0.043541 | 0.0068888 | 0.00061076 | 5.9559e-05 | 4.3495e-06 | 8.9752 | 1.3105 | 0.19136 | 0.027942 | 0.00408 | 0.00059576 | 8.6993e-05 | 40.4031 | 42.3271 | 44.2511 | 46.175 | 48.099 | 50.0229 | 51.9469 | 0.0003499 | 4.887e-05 | 6.8386e-06 | 9.5861e-07 | 1.3459e-07 | 1.8925e-08 | 2.6648e-09 | 250.0022 | 0.0159 | 0.0054351 | 0.0016254 | 0.00035725 | 3.4794e-05 | 2.5405e-06 | 1.8549e-07 | 0.38272 | 0.055884 | 0.0081601 | 0.0011915 | 0.00017399 | 2.5405e-05 | 3.7097e-06 | 44.2511 | 46.175 | 48.099 | 50.0229 | 51.9469 | 53.8708 | 55.7948 | 1.3677e-05 | 1.9172e-06 | 2.6918e-07 | 3.785e-08 | 5.3296e-09 | 7.5139e-10 | 1.0606e-10 | 250.0022 | 0.00028502 | 7.147e-05 | 1.2179e-05 | 1.6513e-06 | 2.2258e-07 | 2.9793e-08 | 3.5594e-09 | 4.0425e-10 | 4.2164e-11 | 4.9255e-12 | 5.3943e-13 | 5.2511e-14 | 3.8336e-15 | 0.00408 | 0.00059576 | 8.6993e-05 | 1.2703e-05 | 1.8549e-06 | 2.7085e-07 | 3.9549e-08 | 5.7751e-09 | 8.4328e-10 | 1.2314e-10 | 1.7981e-11 | 2.6256e-12 | 3.834e-13 | 48.099 | 50.0229 | 51.9469 | 53.8708 | 55.7948 | 57.7188 | 59.6427 | 61.5667 | 63.4906 | 65.4146 | 67.3386 | 69.2625 | 71.1865 | 1.3459e-07 | 1.8925e-08 | 2.6648e-09 | 3.757e-10 | 5.3031e-11 | 7.494e-12 | 1.0601e-12 | 1.5011e-13 | 2.1274e-14 | 3.0178e-15 | 4.2843e-16 | 6.0871e-17 | 8.6547e-18
92 | 250.0023 | 1.0495e-08 | 250.0023 | 523.1623 | 6.9439e-09 | 0.83588 | 0.26137 | 69.0146 | 0.49936 | 0.34325 | 0.49021 | 0.21512 | 0.024275 | 0.0003874 | 250.0023 | 0.05 | 0.1 | 0.14999 | 0.14918 | 0.036264 | 0.0043184 | 0.00042564 | 3.1133e-05 | 440.1034 | 64.2617 | 9.3832 | 1.3701 | 0.20006 | 0.029212 | 0.0042655 | 0.00062285 | 36.5552 | 38.4792 | 40.4031 | 42.3271 | 44.251 | 46.175 | 48.099 | 50.0229 | 0.018053 | 0.0025105 | 0.00034991 | 4.8871e-05 | 6.8386e-06 | 9.5862e-07 | 1.3459e-07 | 1.8925e-08 | 250.0023 | 0.049996 | 0.11189 | 0.045329 | 0.0071974 | 0.00063847 | 6.2265e-05 | 4.5472e-06 | 9.3832 | 1.3701 | 0.20006 | 0.029212 | 0.0042655 | 0.00062285 | 9.0948e-05 | 40.4031 | 42.3271 | 44.251 | 46.175 | 48.099 | 50.0229 | 51.9469 | 0.00034991 | 4.8871e-05 | 6.8386e-06 | 9.5862e-07 | 1.3459e-07 | 1.8925e-08 | 2.6648e-09 | 250.0023 | 0.016488 | 0.005675 | 0.001699 | 0.00037348 | 3.6376e-05 | 2.656e-06 | 1.9392e-07 | 0.40012 | 0.058424 | 0.008531 | 0.0012457 | 0.0001819 | 2.656e-05 | 3.8784e-06 | 44.251 | 46.175 | 48.099 | 50.0229 | 51.9469 | 53.8708 | 55.7948 | 1.3677e-05 | 1.9172e-06 | 2.6919e-07 | 3.7851e-08 | 5.3296e-09 | 7.514e-10 | 1.0606e-10 | 250.0023 | 0.00029795 | 7.4718e-05 | 1.2732e-05 | 1.7264e-06 | 2.327e-07 | 3.1148e-08 | 3.7213e-09 | 4.2263e-10 | 4.4081e-11 | 5.1494e-12 | 5.6395e-13 | 5.4898e-14 | 4.0079e-15 | 0.0042655 | 0.00062285 | 9.0948e-05 | 1.328e-05 | 1.9392e-06 | 2.8316e-07 | 4.1347e-08 | 6.0376e-09 | 8.8162e-10 | 1.2874e-10 | 1.8798e-11 | 2.745e-12 | 4.0083e-13 | 48.099 | 50.0229 | 51.9469 | 53.8708 | 55.7948 | 57.7188 | 59.6427 | 61.5667 | 63.4906 | 65.4146 | 67.3385 | 69.2625 | 71.1865 | 1.3459e-07 | 1.8925e-08 | 2.6648e-09 | 3.757e-10 | 5.3032e-11 | 7.494e-12 | 1.0601e-12 | 1.5011e-13 | 2.1275e-14 | 3.0179e-15 | 4.2844e-16 | 6.0872e-17 | 8.6548e-18
96 | 250.0024 | 1.0951e-08 | 250.0024 | 523.1624 | 6.9439e-09 | 0.8355 | 0.26001 | 69.106 | 0.50167 | 0.34466 | 0.49478 | 0.21943 | 0.025183 | 0.00040421 | 250.0024 | 0.05 | 0.1 | 0.14999 | 0.15212 | 0.037682 | 0.0045034 | 0.00044411 | 3.2486e-05 | 459.2399 | 67.0559 | 9.7912 | 1.4297 | 0.20876 | 0.030482 | 0.004451 | 0.00064993 | 36.5552 | 38.4792 | 40.4031 | 42.3271 | 44.251 | 46.175 | 48.099 | 50.0229 | 0.018054 | 0.0025105 | 0.00034991 | 4.8871e-05 | 6.8387e-06 | 9.5863e-07 | 1.3459e-07 | 1.8926e-08 | 250.0024 | 0.049997 | 0.11409 | 0.047102 | 0.0075056 | 0.00066617 | 6.4972e-05 | 4.7449e-06 | 9.7912 | 1.4297 | 0.20876 | 0.030482 | 0.004451 | 0.00064993 | 9.4902e-05 | 40.4031 | 42.3271 | 44.251 | 46.175 | 48.099 | 50.0229 | 51.9469 | 0.00034991 | 4.8871e-05 | 6.8387e-06 | 9.5863e-07 | 1.3459e-07 | 1.8926e-08 | 2.6648e-09 | 250.0024 | 0.017066 | 0.0059144 | 0.0017725 | 0.0003897 | 3.7957e-05 | 2.7715e-06 | 2.0235e-07 | 0.41752 | 0.060965 | 0.008902 | 0.0012999 | 0.0001898 | 2.7715e-05 | 4.047e-06 | 44.251 | 46.175 | 48.099 | 50.0229 | 51.9469 | 53.8708 | 55.7948 | 1.3677e-05 | 1.9173e-06 | 2.6919e-07 | 3.7851e-08 | 5.3297e-09 | 7.5141e-10 | 1.0606e-10 | 250.0024 | 0.00031088 | 7.7966e-05 | 1.3286e-05 | 1.8015e-06 | 2.4282e-07 | 3.2502e-08 | 3.8831e-09 | 4.4101e-10 | 4.5998e-11 | 5.3734e-12 | 5.8847e-13 | 5.7288e-14 | 4.1822e-15 | 0.004451 | 0.00064993 | 9.4902e-05 | 1.3858e-05 | 2.0235e-06 | 2.9547e-07 | 4.3145e-08 | 6.3001e-09 | 9.1996e-10 | 1.3433e-10 | 1.9616e-11 | 2.8643e-12 | 4.1826e-13 | 48.099 | 50.0229 | 51.9469 | 53.8708 | 55.7948 | 57.7187 | 59.6427 | 61.5667 | 63.4906 | 65.4146 | 67.3385 | 69.2625 | 71.1864 | 1.3459e-07 | 1.8926e-08 | 2.6648e-09 | 3.7571e-10 | 5.3032e-11 | 7.4941e-12 | 1.0601e-12 | 1.5011e-13 | 2.1275e-14 | 3.0179e-15 | 4.2844e-16 | 6.0872e-17 | 8.655e-18
100 | 250.0025 | 1.1408e-08 | 250.0025 | 523.1625 | 6.9439e-09 | 0.83513 | 0.25871 | 69.1945 | 0.50389 | 0.34604 | 0.49916 | 0.22361 | 0.026082 | 0.00042102 | 250.0025 | 0.05 | 0.1 | 0.14999 | 0.15489 | 0.039088 | 0.0046881 | 0.00046257 | 3.3839e-05 | 478.3766 | 69.8502 | 10.1992 | 1.4893 | 0.21746 | 0.031753 | 0.0046365 | 0.00067701 | 36.5552 | 38.4792 | 40.4031 | 42.3271 | 44.251 | 46.175 | 48.0989 | 50.0229 | 0.018054 | 0.0025105 | 0.00034991 | 4.8871e-05 | 6.8387e-06 | 9.5864e-07 | 1.346e-07 | 1.8926e-08 | 250.0025 | 0.049998 | 0.11617 | 0.04886 | 0.0078135 | 0.00069386 | 6.7678e-05 | 4.9426e-06 | 10.1992 | 1.4893 | 0.21746 | 0.031753 | 0.0046365 | 0.00067701 | 9.8857e-05 | 40.4031 | 42.3271 | 44.251 | 46.175 | 48.0989 | 50.0229 | 51.9469 | 0.00034991 | 4.8871e-05 | 6.8387e-06 | 9.5864e-07 | 1.346e-07 | 1.8926e-08 | 2.6649e-09 | 250.0025 | 0.017634 | 0.0061531 | 0.001846 | 0.00040593 | 3.9539e-05 | 2.887e-06 | 2.1078e-07 | 0.43491 | 0.063505 | 0.009273 | 0.001354 | 0.00019771 | 2.887e-05 | 4.2156e-06 | 44.251 | 46.175 | 48.0989 | 50.0229 | 51.9469 | 53.8708 | 55.7948 | 1.3677e-05 | 1.9173e-06 | 2.6919e-07 | 3.7852e-08 | 5.3297e-09 | 7.5142e-10 | 1.0607e-10 | 250.0025 | 0.0003238 | 8.1214e-05 | 1.3839e-05 | 1.8766e-06 | 2.5294e-07 | 3.3856e-08 | 4.0449e-09 | 4.5939e-10 | 4.7915e-11 | 5.5973e-12 | 6.13e-13 | 5.9674e-14 | 4.3565e-15 | 0.0046365 | 0.00067701 | 9.8857e-05 | 1.4435e-05 | 2.1078e-06 | 3.0779e-07 | 4.4943e-08 | 6.5627e-09 | 9.5829e-10 | 1.3993e-10 | 2.0433e-11 | 2.9837e-12 | 4.3569e-13 | 48.0989 | 50.0229 | 51.9469 | 53.8708 | 55.7948 | 57.7187 | 59.6427 | 61.5666 | 63.4906 | 65.4146 | 67.3385 | 69.2625 | 71.1864 | 1.346e-07 | 1.8926e-08 | 2.6649e-09 | 3.7571e-10 | 5.3033e-11 | 7.4942e-12 | 1.0601e-12 | 1.5011e-13 | 2.1275e-14 | 3.0179e-15 | 4.2845e-16 | 6.0873e-17 | 8.6551e-18
104 | 250.0026 | 1.1864e-08 | 250.0026 | 523.1626 | 6.9439e-09 | 0.83478 | 0.25745 | 69.2801 | 0.50603 | 0.34737 | 0.50337 | 0.22764 | 0.026969 | 0.00043783 | 250.0026 | 0.05 | 0.1 | 0.15 | 0.1575 | 0.040481 | 0.0048725 | 0.00048104 | 3.5192e-05 | 497.5134 | 72.6444 | 10.6072 | 1.5488 | 0.22616 | 0.033023 | 0.004822 | 0.0007041 | 36.5552 | 38.4791 | 40.4031 | 42.3271 | 44.251 | 46.175 | 48.0989 | 50.0229 | 0.018054 | 0.0025106 | 0.00034992 | 4.8872e-05 | 6.8388e-06 | 9.5865e-07 | 1.346e-07 | 1.8926e-08 | 250.0026 | 0.049999 | 0.11813 | 0.050602 | 0.0081209 | 0.00072155 | 7.0385e-05 | 5.1403e-06 | 10.6072 | 1.5488 | 0.22616 | 0.033023 | 0.004822 | 0.0007041 | 0.00010281 | 40.4031 | 42.3271 | 44.251 | 46.175 | 48.0989 | 50.0229 | 51.9468 | 0.00034992 | 4.8872e-05 | 6.8388e-06 | 9.5865e-07 | 1.346e-07 | 1.8926e-08 | 2.6649e-09 | 250.0026 | 0.018192 | 0.0063912 | 0.0019195 | 0.00042216 | 4.1121e-05 | 3.0025e-06 | 2.1921e-07 | 0.45231 | 0.066046 | 0.0096439 | 0.0014082 | 0.00020562 | 3.0025e-05 | 4.3843e-06 | 44.251 | 46.175 | 48.0989 | 50.0229 | 51.9468 | 53.8708 | 55.7948 | 1.3678e-05 | 1.9173e-06 | 2.6919e-07 | 3.7852e-08 | 5.3298e-09 | 7.5143e-10 | 1.0607e-10 | 250.0026 | 0.00033672 | 8.4462e-05 | 1.4393e-05 | 1.9516e-06 | 2.6306e-07 | 3.5211e-08 | 4.2067e-09 | 4.7777e-10 | 4.9832e-11 | 5.8212e-12 | 6.3752e-13 | 6.2061e-14 | 4.5308e-15 | 0.004822 | 0.0007041 | 0.00010281 | 1.5013e-05 | 2.1921e-06 | 3.201e-07 | 4.6741e-08 | 6.8252e-09 | 9.9663e-10 | 1.4553e-10 | 2.1251e-11 | 3.1031e-12 | 4.5312e-13 | 48.0989 | 50.0229 | 51.9468 | 53.8708 | 55.7948 | 57.7187 | 59.6427 | 61.5666 | 63.4906 | 65.4145 | 67.3385 | 69.2625 | 71.1864 | 1.346e-07 | 1.8926e-08 | 2.6649e-09 | 3.7571e-10 | 5.3034e-11 | 7.4943e-12 | 1.0601e-12 | 1.5011e-13 | 2.1276e-14 | 3.018e-15 | 4.2846e-16 | 6.0874e-17 | 8.6552e-18
108 | 250.0027 | 1.232e-08 | 250.0027 | 523.1627 | 6.9439e-09 | 0.83445 | 0.25622 | 69.3632 | 0.50808 | 0.34868 | 0.50741 | 0.23155 | 0.027847 | 0.00045464 | 250.0027 | 0.05 | 0.1 | 0.15 | 0.15996 | 0.041863 | 0.0050568 | 0.00049949 | 3.6546e-05 | 516.6503 | 75.4387 | 11.0153 | 1.6084 | 0.23486 | 0.034293 | 0.0050074 | 0.00073118 | 36.5552 | 38.4791 | 40.4031 | 42.3271 | 44.251 | 46.175 | 48.0989 | 50.0229 | 0.018054 | 0.0025106 | 0.00034992 | 4.8872e-05 | 6.8389e-06 | 9.5866e-07 | 1.346e-07 | 1.8926e-08 | 250.0027 | 0.049999 | 0.11997 | 0.052329 | 0.008428 | 0.00074924 | 7.3091e-05 | 5.3381e-06 | 11.0153 | 1.6084 | 0.23486 | 0.034293 | 0.0050074 | 0.00073118 | 0.00010677 | 40.4031 | 42.3271 | 44.251 | 46.175 | 48.0989 | 50.0229 | 51.9468 | 0.00034992 | 4.8872e-05 | 6.8389e-06 | 9.5866e-07 | 1.346e-07 | 1.8926e-08 | 2.6649e-09 | 250.0027 | 0.018741 | 0.0066287 | 0.001993 | 0.00043839 | 4.2702e-05 | 3.118e-06 | 2.2765e-07 | 0.46971 | 0.068586 | 0.010015 | 0.0014624 | 0.00021353 | 3.118e-05 | 4.5529e-06 | 44.251 | 46.175 | 48.0989 | 50.0229 | 51.9468 | 53.8708 | 55.7948 | 1.3678e-05 | 1.9173e-06 | 2.692e-07 | 3.7852e-08 | 5.3298e-09 | 7.5143e-10 | 1.0607e-10 | 250.0027 | 0.00034964 | 8.771e-05 | 1.4947e-05 | 2.0267e-06 | 2.7318e-07 | 3.6565e-08 | 4.3685e-09 | 4.9614e-10 | 5.1748e-11 | 6.0451e-12 | 6.6204e-13 | 6.4448e-14 | 4.7051e-15 | 0.0050074 | 0.00073118 | 0.00010677 | 1.559e-05 | 2.2765e-06 | 3.3241e-07 | 4.8539e-08 | 7.0878e-09 | 1.035e-09 | 1.5113e-10 | 2.2068e-11 | 3.2224e-12 | 4.7055e-13 | 48.0989 | 50.0229 | 51.9468 | 53.8708 | 55.7948 | 57.7187 | 59.6427 | 61.5666 | 63.4906 | 65.4145 | 67.3385 | 69.2625 | 71.1864 | 1.346e-07 | 1.8926e-08 | 2.6649e-09 | 3.7572e-10 | 5.3034e-11 | 7.4944e-12 | 1.0602e-12 | 1.5012e-13 | 2.1276e-14 | 3.018e-15 | 4.2846e-16 | 6.0875e-17 | 8.6553e-18
112 | 250.0028 | 1.2777e-08 | 250.0028 | 523.1628 | 6.9439e-09 | 0.83413 | 0.25504 | 69.4436 | 0.51007 | 0.34994 | 0.5113 | 0.23534 | 0.028714 | 0.00047145 | 250.0028 | 0.05 | 0.1 | 0.15 | 0.16227 | 0.043233 | 0.0052408 | 0.00051795 | 3.7899e-05 | 535.7874 | 78.233 | 11.4233 | 1.668 | 0.24356 | 0.035563 | 0.0051929 | 0.00075827 | 36.5552 | 38.4791 | 40.4031 | 42.327 | 44.251 | 46.175 | 48.0989 | 50.0229 | 0.018054 | 0.0025106 | 0.00034992 | 4.8873e-05 | 6.8389e-06 | 9.5867e-07 | 1.346e-07 | 1.8926e-08 | 250.0028 | 0.049999 | 0.12171 | 0.054041 | 0.0087346 | 0.00077692 | 7.5798e-05 | 5.5358e-06 | 11.4233 | 1.668 | 0.24356 | 0.035563 | 0.0051929 | 0.00075827 | 0.00011072 | 40.4031 | 42.327 | 44.251 | 46.175 | 48.0989 | 50.0229 | 51.9468 | 0.00034992 | 4.8873e-05 | 6.8389e-06 | 9.5867e-07 | 1.346e-07 | 1.8926e-08 | 2.6649e-09 | 250.0028 | 0.01928 | 0.0068656 | 0.0020664 | 0.00045462 | 4.4284e-05 | 3.2335e-06 | 2.3608e-07 | 0.48711 | 0.071127 | 0.010386 | 0.0015165 | 0.00022144 | 3.2335e-05 | 4.7216e-06 | 44.251 | 46.175 | 48.0989 | 50.0229 | 51.9468 | 53.8708 | 55.7947 | 1.3678e-05 | 1.9173e-06 | 2.692e-07 | 3.7853e-08 | 5.3299e-09 | 7.5144e-10 | 1.0607e-10 | 250.0028 | 0.00036256 | 9.0957e-05 | 1.55e-05 | 2.1018e-06 | 2.833e-07 | 3.792e-08 | 4.5304e-09 | 5.1452e-10 | 5.3665e-11 | 6.2691e-12 | 6.8657e-13 | 6.6835e-14 | 4.8794e-15 | 0.0051929 | 0.00075827 | 0.00011072 | 1.6168e-05 | 2.3608e-06 | 3.4473e-07 | 5.0337e-08 | 7.3503e-09 | 1.0733e-09 | 1.5673e-10 | 2.2886e-11 | 3.3418e-12 | 4.8798e-13 | 48.0989 | 50.0229 | 51.9468 | 53.8708 | 55.7947 | 57.7187 | 59.6427 | 61.5666 | 63.4906 | 65.4145 | 67.3385 | 69.2624 | 71.1864 | 1.346e-07 | 1.8926e-08 | 2.6649e-09 | 3.7572e-10 | 5.3035e-11 | 7.4945e-12 | 1.0602e-12 | 1.5012e-13 | 2.1276e-14 | 3.0181e-15 | 4.2847e-16 | 6.0876e-17 | 8.6554e-18
116 | 250.0029 | 1.3233e-08 | 250.0029 | 523.1629 | 6.9439e-09 | 0.83383 | 0.2539 | 69.5217 | 0.51198 | 0.35118 | 0.51505 | 0.23901 | 0.029572 | 0.00048825 | 250.0029 | 0.05 | 0.1 | 0.15 | 0.16446 | 0.044591 | 0.0054245 | 0.0005364 | 3.9252e-05 | 554.9246 | 81.0274 | 11.8313 | 1.7276 | 0.25225 | 0.036834 | 0.0053784 | 0.00078535 | 36.5552 | 38.4791 | 40.4031 | 42.327 | 44.251 | 46.1749 | 48.0989 | 50.0229 | 0.018054 | 0.0025106 | 0.00034992 | 4.8873e-05 | 6.839e-06 | 9.5867e-07 | 1.346e-07 | 1.8927e-08 | 250.0029 | 0.05 | 0.12334 | 0.055738 | 0.0090409 | 0.0008046 | 7.8504e-05 | 5.7335e-06 | 11.8313 | 1.7276 | 0.25225 | 0.036834 | 0.0053784 | 0.00078535 | 0.00011468 | 40.4031 | 42.327 | 44.251 | 46.1749 | 48.0989 | 50.0229 | 51.9468 | 0.00034992 | 4.8873e-05 | 6.839e-06 | 9.5867e-07 | 1.346e-07 | 1.8927e-08 | 2.665e-09 | 250.0029 | 0.01981 | 0.0071019 | 0.0021398 | 0.00047084 | 4.5865e-05 | 3.349e-06 | 2.4451e-07 | 0.50451 | 0.073667 | 0.010757 | 0.0015707 | 0.00022935 | 3.349e-05 | 4.8903e-06 | 44.251 | 46.1749 | 48.0989 | 50.0229 | 51.9468 | 53.8708 | 55.7947 | 1.3678e-05 | 1.9173e-06 | 2.692e-07 | 3.7853e-08 | 5.3299e-09 | 7.5145e-10 | 1.0607e-10 | 250.0029 | 0.00037548 | 9.4205e-05 | 1.6054e-05 | 2.1768e-06 | 2.9341e-07 | 3.9274e-08 | 4.6922e-09 | 5.329e-10 | 5.5582e-11 | 6.493e-12 | 7.1109e-13 | 6.9225e-14 | 5.0537e-15 | 0.0053784 | 0.00078535 | 0.00011468 | 1.6745e-05 | 2.4451e-06 | 3.5704e-07 | 5.2135e-08 | 7.6129e-09 | 1.1116e-09 | 1.6232e-10 | 2.3703e-11 | 3.4612e-12 | 5.0541e-13 | 48.0989 | 50.0229 | 51.9468 | 53.8708 | 55.7947 | 57.7187 | 59.6426 | 61.5666 | 63.4906 | 65.4145 | 67.3385 | 69.2624 | 71.1864 | 1.346e-07 | 1.8927e-08 | 2.665e-09 | 3.7573e-10 | 5.3035e-11 | 7.4946e-12 | 1.0602e-12 | 1.5012e-13 | 2.1276e-14 | 3.0181e-15 | 4.2847e-16 | 6.0877e-17 | 8.6556e-18
120 | 250.003 | 1.3689e-08 | 250.003 | 523.163 | 6.9439e-09 | 0.83354 | 0.25279 | 69.5975 | 0.51382 | 0.35238 | 0.51865 | 0.24257 | 0.03042 | 0.00050505 | 250.003 | 0.05 | 0.1 | 0.15 | 0.16651 | 0.045937 | 0.0056081 | 0.00055484 | 4.0605e-05 | 574.0619 | 83.8217 | 12.2393 | 1.7871 | 0.26095 | 0.038104 | 0.0055639 | 0.00081244 | 36.5552 | 38.4791 | 40.4031 | 42.327 | 44.251 | 46.1749 | 48.0989 | 50.0229 | 0.018054 | 0.0025106 | 0.00034993 | 4.8874e-05 | 6.839e-06 | 9.5868e-07 | 1.346e-07 | 1.8927e-08 | 250.003 | 0.05 | 0.12488 | 0.057421 | 0.0093468 | 0.00083227 | 8.1211e-05 | 5.9312e-06 | 12.2393 | 1.7871 | 0.26095 | 0.038104 | 0.0055639 | 0.00081244 | 0.00011863 | 40.4031 | 42.327 | 44.251 | 46.1749 | 48.0989 | 50.0229 | 51.9468 | 0.00034993 | 4.8874e-05 | 6.839e-06 | 9.5868e-07 | 1.346e-07 | 1.8927e-08 | 2.665e-09 | 250.003 | 0.020331 | 0.0073377 | 0.0022132 | 0.00048707 | 4.7447e-05 | 3.4645e-06 | 2.5294e-07 | 0.52191 | 0.076208 | 0.011128 | 0.0016249 | 0.00023726 | 3.4645e-05 | 5.0589e-06 | 44.251 | 46.1749 | 48.0989 | 50.0229 | 51.9468 | 53.8708 | 55.7947 | 1.3678e-05 | 1.9174e-06 | 2.692e-07 | 3.7853e-08 | 5.33e-09 | 7.5146e-10 | 1.0607e-10 | 250.003 | 0.00038839 | 9.7453e-05 | 1.6607e-05 | 2.2519e-06 | 3.0353e-07 | 4.0629e-08 | 4.854e-09 | 5.5128e-10 | 5.7499e-11 | 6.7169e-12 | 7.3562e-13 | 7.1612e-14 | 5.228e-15 | 0.0055639 | 0.00081244 | 0.00011863 | 1.7323e-05 | 2.5295e-06 | 3.6935e-07 | 5.3933e-08 | 7.8754e-09 | 1.15e-09 | 1.6792e-10 | 2.4521e-11 | 3.5806e-12 | 5.2284e-13 | 48.0989 | 50.0229 | 51.9468 | 53.8708 | 55.7947 | 57.7187 | 59.6426 | 61.5666 | 63.4905 | 65.4145 | 67.3385 | 69.2624 | 71.1864 | 1.346e-07 | 1.8927e-08 | 2.665e-09 | 3.7573e-10 | 5.3036e-11 | 7.4946e-12 | 1.0602e-12 | 1.5012e-13 | 2.1277e-14 | 3.0181e-15 | 4.2848e-16 | 6.0877e-17 | 8.6557e-18
124 | 250.0031 | 1.4146e-08 | 250.0031 | 523.1631 | 6.9439e-09 | 0.83326 | 0.25172 | 69.6712 | 0.51559 | 0.35355 | 0.52213 | 0.24603 | 0.031258 | 0.00052185 | 250.0031 | 0.05 | 0.1 | 0.15 | 0.16845 | 0.047271 | 0.0057914 | 0.00057329 | 4.1958e-05 | 593.1994 | 86.6161 | 12.6473 | 1.8467 | 0.26965 | 0.039374 | 0.0057494 | 0.00083952 | 36.5552 | 38.4791 | 40.4031 | 42.327 | 44.251 | 46.1749 | 48.0989 | 50.0228 | 0.018054 | 0.0025107 | 0.00034993 | 4.8874e-05 | 6.8391e-06 | 9.5869e-07 | 1.346e-07 | 1.8927e-08 | 250.0031 | 0.05 | 0.12634 | 0.059089 | 0.0096523 | 0.00085993 | 8.3917e-05 | 6.129e-06 | 12.6473 | 1.8467 | 0.26965 | 0.039374 | 0.0057494 | 0.00083952 | 0.00012259 | 40.4031 | 42.327 | 44.251 | 46.1749 | 48.0989 | 50.0228 | 51.9468 | 0.00034993 | 4.8874e-05 | 6.8391e-06 | 9.5869e-07 | 1.346e-07 | 1.8927e-08 | 2.665e-09 | 250.0031 | 0.020842 | 0.0075728 | 0.0022866 | 0.00050329 | 4.9029e-05 | 3.58e-06 | 2.6138e-07 | 0.53931 | 0.078749 | 0.011499 | 0.001679 | 0.00024517 | 3.58e-05 | 5.2276e-06 | 44.251 | 46.1749 | 48.0989 | 50.0228 | 51.9468 | 53.8708 | 55.7947 | 1.3678e-05 | 1.9174e-06 | 2.6921e-07 | 3.7854e-08 | 5.3301e-09 | 7.5147e-10 | 1.0607e-10 | 250.0031 | 0.0004013 | 0.0001007 | 1.7161e-05 | 2.327e-06 | 3.1365e-07 | 4.1983e-08 | 5.0158e-09 | 5.6966e-10 | 5.9416e-11 | 6.9409e-12 | 7.6014e-13 | 7.3999e-14 | 5.4023e-15 | 0.0057494 | 0.00083952 | 0.00012259 | 1.79e-05 | 2.6138e-06 | 3.8167e-07 | 5.5732e-08 | 8.138e-09 | 1.1883e-09 | 1.7352e-10 | 2.5338e-11 | 3.6999e-12 | 5.4028e-13 | 48.0989 | 50.0228 | 51.9468 | 53.8708 | 55.7947 | 57.7187 | 59.6426 | 61.5666 | 63.4905 | 65.4145 | 67.3384 | 69.2624 | 71.1864 | 1.346e-07 | 1.8927e-08 | 2.665e-09 | 3.7573e-10 | 5.3037e-11 | 7.4947e-12 | 1.0602e-12 | 1.5012e-13 | 2.1277e-14 | 3.0182e-15 | 4.2848e-16 | 6.0878e-17 | 8.6558e-18
128 | 250.0032 | 1.4602e-08 | 250.0032 | 523.1632 | 6.9439e-09 | 0.833 | 0.25068 | 69.7427 | 0.51731 | 0.35469 | 0.52548 | 0.24939 | 0.032087 | 0.00053865 | 250.0032 | 0.05 | 0.1 | 0.15 | 0.17027 | 0.048594 | 0.0059745 | 0.00059173 | 4.3312e-05 | 612.337 | 89.4105 | 13.0554 | 1.9063 | 0.27835 | 0.040645 | 0.0059349 | 0.00086661 | 36.5551 | 38.4791 | 40.4031 | 42.327 | 44.251 | 46.1749 | 48.0989 | 50.0228 | 0.018055 | 0.0025107 | 0.00034993 | 4.8874e-05 | 6.8392e-06 | 9.587e-07 | 1.346e-07 | 1.8927e-08 | 250.0032 | 0.05 | 0.12771 | 0.060743 | 0.0099574 | 0.0008876 | 8.6623e-05 | 6.3267e-06 | 13.0554 | 1.9063 | 0.27835 | 0.040645 | 0.0059349 | 0.00086661 | 0.00012654 | 40.4031 | 42.327 | 44.251 | 46.1749 | 48.0989 | 50.0228 | 51.9468 | 0.00034993 | 4.8874e-05 | 6.8392e-06 | 9.587e-07 | 1.346e-07 | 1.8927e-08 | 2.6651e-09 | 250.0032 | 0.021345 | 0.0078073 | 0.0023599 | 0.00051951 | 5.061e-05 | 3.6955e-06 | 2.6981e-07 | 0.55671 | 0.081289 | 0.01187 | 0.0017332 | 0.00025308 | 3.6955e-05 | 5.3962e-06 | 44.251 | 46.1749 | 48.0989 | 50.0228 | 51.9468 | 53.8707 | 55.7947 | 1.3678e-05 | 1.9174e-06 | 2.6921e-07 | 3.7854e-08 | 5.3301e-09 | 7.5147e-10 | 1.0607e-10 | 250.0032 | 0.00041421 | 0.00010395 | 1.7715e-05 | 2.4021e-06 | 3.2377e-07 | 4.3338e-08 | 5.1777e-09 | 5.8804e-10 | 6.1333e-11 | 7.1648e-12 | 7.8467e-13 | 7.6386e-14 | 5.5767e-15 | 0.0059349 | 0.00086661 | 0.00012654 | 1.8478e-05 | 2.6981e-06 | 3.9398e-07 | 5.753e-08 | 8.4006e-09 | 1.2267e-09 | 1.7912e-10 | 2.6156e-11 | 3.8193e-12 | 5.5771e-13 | 48.0989 | 50.0228 | 51.9468 | 53.8707 | 55.7947 | 57.7187 | 59.6426 | 61.5666 | 63.4905 | 65.4145 | 67.3384 | 69.2624 | 71.1863 | 1.346e-07 | 1.8927e-08 | 2.6651e-09 | 3.7574e-10 | 5.3037e-11 | 7.4948e-12 | 1.0602e-12 | 1.5013e-13 | 2.1277e-14 | 3.0182e-15 | 4.2849e-16 | 6.0879e-17 | 8.6559e-18
132 | 250.0033 | 1.5058e-08 | 250.0033 | 523.1633 | 6.9439e-09 | 0.83274 | 0.24966 | 69.8123 | 0.51896 | 0.35581 | 0.52871 | 0.25265 | 0.032906 | 0.00055544 | 250.0033 | 0.05 | 0.1 | 0.15 | 0.17199 | 0.049906 | 0.0061573 | 0.00061017 | 4.4665e-05 | 631.4748 | 92.2049 | 13.4634 | 1.9659 | 0.28705 | 0.041915 | 0.0061204 | 0.00089369 | 36.5551 | 38.4791 | 40.4031 | 42.327 | 44.251 | 46.1749 | 48.0989 | 50.0228 | 0.018055 | 0.0025107 | 0.00034994 | 4.8875e-05 | 6.8392e-06 | 9.5871e-07 | 1.3461e-07 | 1.8927e-08 | 250.0033 | 0.05 | 0.129 | 0.062382 | 0.010262 | 0.00091525 | 8.9329e-05 | 6.5244e-06 | 13.4634 | 1.9659 | 0.28705 | 0.041915 | 0.0061204 | 0.00089369 | 0.0001305 | 40.4031 | 42.327 | 44.251 | 46.1749 | 48.0989 | 50.0228 | 51.9468 | 0.00034994 | 4.8875e-05 | 6.8392e-06 | 9.5871e-07 | 1.3461e-07 | 1.8927e-08 | 2.6651e-09 | 250.0033 | 0.02184 | 0.0080412 | 0.0024332 | 0.00053574 | 5.2192e-05 | 3.811e-06 | 2.7824e-07 | 0.57411 | 0.08383 | 0.012241 | 0.0017874 | 0.00026099 | 3.811e-05 | 5.5649e-06 | 44.251 | 46.1749 | 48.0989 | 50.0228 | 51.9468 | 53.8707 | 55.7947 | 1.3678e-05 | 1.9174e-06 | 2.6921e-07 | 3.7855e-08 | 5.3302e-09 | 7.5148e-10 | 1.0608e-10 | 250.0033 | 0.00042712 | 0.0001072 | 1.8268e-05 | 2.4771e-06 | 3.3389e-07 | 4.4692e-08 | 5.3395e-09 | 6.0642e-10 | 6.325e-11 | 7.3888e-12 | 8.092e-13 | 7.8775e-14 | 5.751e-15 | 0.0061204 | 0.00089369 | 0.0001305 | 1.9055e-05 | 2.7824e-06 | 4.063e-07 | 5.9328e-08 | 8.6631e-09 | 1.265e-09 | 1.8472e-10 | 2.6973e-11 | 3.9387e-12 | 5.7514e-13 | 48.0989 | 50.0228 | 51.9468 | 53.8707 | 55.7947 | 57.7186 | 59.6426 | 61.5666 | 63.4905 | 65.4145 | 67.3384 | 69.2624 | 71.1863 | 1.3461e-07 | 1.8927e-08 | 2.6651e-09 | 3.7574e-10 | 5.3038e-11 | 7.4949e-12 | 1.0602e-12 | 1.5013e-13 | 2.1277e-14 | 3.0182e-15 | 4.285e-16 | 6.088e-17 | 8.6561e-18
136 | 250.0034 | 1.5514e-08 | 250.0034 | 523.1634 | 6.9439e-09 | 0.8325 | 0.24868 | 69.8801 | 0.52057 | 0.35689 | 0.53183 | 0.25583 | 0.033716 | 0.00057224 | 250.0034 | 0.05 | 0.1 | 0.15 | 0.17361 | 0.051206 | 0.0063399 | 0.0006286 | 4.6018e-05 | 650.6126 | 94.9994 | 13.8714 | 2.0255 | 0.29575 | 0.043185 | 0.0063059 | 0.00092078 | 36.5551 | 38.4791 | 40.403 | 42.327 | 44.251 | 46.1749 | 48.0989 | 50.0228 | 0.018055 | 0.0025107 | 0.00034994 | 4.8875e-05 | 6.8393e-06 | 9.5872e-07 | 1.3461e-07 | 1.8927e-08 | 250.0034 | 0.05 | 0.13021 | 0.064007 | 0.010567 | 0.0009429 | 9.2035e-05 | 6.7221e-06 | 13.8714 | 2.0255 | 0.29575 | 0.043185 | 0.0063059 | 0.00092078 | 0.00013445 | 40.403 | 42.327 | 44.251 | 46.1749 | 48.0989 | 50.0228 | 51.9468 | 0.00034994 | 4.8875e-05 | 6.8393e-06 | 9.5872e-07 | 1.3461e-07 | 1.8927e-08 | 2.6651e-09 | 250.0034 | 0.022325 | 0.0082746 | 0.0025065 | 0.00055196 | 5.3774e-05 | 3.9265e-06 | 2.8668e-07 | 0.59151 | 0.086371 | 0.012612 | 0.0018416 | 0.0002689 | 3.9265e-05 | 5.7336e-06 | 44.251 | 46.1749 | 48.0989 | 50.0228 | 51.9468 | 53.8707 | 55.7947 | 1.3679e-05 | 1.9174e-06 | 2.6922e-07 | 3.7855e-08 | 5.3302e-09 | 7.5149e-10 | 1.0608e-10 | 250.0034 | 0.00044002 | 0.00011044 | 1.8822e-05 | 2.5522e-06 | 3.4401e-07 | 4.6047e-08 | 5.5013e-09 | 6.248e-10 | 6.5167e-11 | 7.6127e-12 | 8.3372e-13 | 8.1162e-14 | 5.9253e-15 | 0.0063059 | 0.00092078 | 0.00013445 | 1.9633e-05 | 2.8668e-06 | 4.1861e-07 | 6.1126e-08 | 8.9257e-09 | 1.3033e-09 | 1.9032e-10 | 2.7791e-11 | 4.0581e-12 | 5.9257e-13 | 48.0989 | 50.0228 | 51.9468 | 53.8707 | 55.7947 | 57.7186 | 59.6426 | 61.5665 | 63.4905 | 65.4144 | 67.3384 | 69.2624 | 71.1863 | 1.3461e-07 | 1.8927e-08 | 2.6651e-09 | 3.7575e-10 | 5.3038e-11 | 7.495e-12 | 1.0602e-12 | 1.5013e-13 | 2.1278e-14 | 3.0183e-15 | 4.285e-16 | 6.0881e-17 | 8.6562e-18
140 | 250.0035 | 1.5971e-08 | 250.0035 | 523.1635 | 6.9439e-09 | 0.83227 | 0.24773 | 69.946 | 0.52212 | 0.35796 | 0.53485 | 0.25892 | 0.034518 | 0.00058902 | 250.0035 | 0.05 | 0.1 | 0.15 | 0.17514 | 0.052495 | 0.0065223 | 0.00064703 | 4.7371e-05 | 669.7506 | 97.7938 | 14.2795 | 2.085 | 0.30445 | 0.044456 | 0.0064914 | 0.00094786 | 36.5551 | 38.4791 | 40.403 | 42.327 | 44.2509 | 46.1749 | 48.0989 | 50.0228 | 0.018055 | 0.0025107 | 0.00034994 | 4.8876e-05 | 6.8393e-06 | 9.5873e-07 | 1.3461e-07 | 1.8928e-08 | 250.0035 | 0.05 | 0.13135 | 0.065618 | 0.010871 | 0.00097055 | 9.4742e-05 | 6.9199e-06 | 14.2795 | 2.085 | 0.30445 | 0.044456 | 0.0064914 | 0.00094786 | 0.00013841 | 40.403 | 42.327 | 44.2509 | 46.1749 | 48.0989 | 50.0228 | 51.9468 | 0.00034994 | 4.8876e-05 | 6.8393e-06 | 9.5873e-07 | 1.3461e-07 | 1.8928e-08 | 2.6651e-09 | 250.0035 | 0.022803 | 0.0085073 | 0.0025798 | 0.00056818 | 5.5355e-05 | 4.042e-06 | 2.9511e-07 | 0.60891 | 0.088911 | 0.012983 | 0.0018957 | 0.00027681 | 4.042e-05 | 5.9022e-06 | 44.2509 | 46.1749 | 48.0989 | 50.0228 | 51.9468 | 53.8707 | 55.7947 | 1.3679e-05 | 1.9175e-06 | 2.6922e-07 | 3.7855e-08 | 5.3303e-09 | 7.515e-10 | 1.0608e-10 | 250.0035 | 0.00045292 | 0.00011369 | 1.9376e-05 | 2.6273e-06 | 3.5413e-07 | 4.7402e-08 | 5.6632e-09 | 6.4318e-10 | 6.7085e-11 | 7.8367e-12 | 8.5825e-13 | 8.3549e-14 | 6.0996e-15 | 0.0064914 | 0.00094786 | 0.00013841 | 2.021e-05 | 2.9511e-06 | 4.3092e-07 | 6.2924e-08 | 9.1883e-09 | 1.3417e-09 | 1.9592e-10 | 2.8608e-11 | 4.1775e-12 | 6.1e-13 | 48.0989 | 50.0228 | 51.9468 | 53.8707 | 55.7947 | 57.7186 | 59.6426 | 61.5665 | 63.4905 | 65.4144 | 67.3384 | 69.2623 | 71.1863 | 1.3461e-07 | 1.8928e-08 | 2.6651e-09 | 3.7575e-10 | 5.3039e-11 | 7.4951e-12 | 1.0603e-12 | 1.5013e-13 | 2.1278e-14 | 3.0183e-15 | 4.2851e-16 | 6.0882e-17 | 8.6563e-18
144 | 250.0036 | 1.6427e-08 | 250.0036 | 523.1636 | 6.9439e-09 | 0.83204 | 0.2468 | 70.0103 | 0.52362 | 0.359 | 0.53777 | 0.26193 | 0.03531 | 0.00060581 | 250.0036 | 0.05 | 0.1 | 0.15 | 0.17658 | 0.053772 | 0.0067045 | 0.00066546 | 4.8724e-05 | 688.8888 | 100.5883 | 14.6875 | 2.1446 | 0.31315 | 0.045726 | 0.0066769 | 0.00097495 | 36.5551 | 38.4791 | 40.403 | 42.327 | 44.2509 | 46.1749 | 48.0988 | 50.0228 | 0.018055 | 0.0025108 | 0.00034994 | 4.8876e-05 | 6.8394e-06 | 9.5874e-07 | 1.3461e-07 | 1.8928e-08 | 250.0036 | 0.05 | 0.13243 | 0.067215 | 0.011174 | 0.00099819 | 9.7448e-05 | 7.1176e-06 | 14.6875 | 2.1446 | 0.31315 | 0.045726 | 0.0066769 | 0.00097495 | 0.00014236 | 40.403 | 42.327 | 44.2509 | 46.1749 | 48.0988 | 50.0228 | 51.9467 | 0.00034994 | 4.8876e-05 | 6.8394e-06 | 9.5874e-07 | 1.3461e-07 | 1.8928e-08 | 2.6652e-09 | 250.0036 | 0.023272 | 0.0087395 | 0.002653 | 0.0005844 | 5.6937e-05 | 4.1575e-06 | 3.0354e-07 | 0.62631 | 0.091452 | 0.013354 | 0.0019499 | 0.00028472 | 4.1576e-05 | 6.0709e-06 | 44.2509 | 46.1749 | 48.0988 | 50.0228 | 51.9467 | 53.8707 | 55.7947 | 1.3679e-05 | 1.9175e-06 | 2.6922e-07 | 3.7856e-08 | 5.3303e-09 | 7.5151e-10 | 1.0608e-10 | 250.0036 | 0.00046582 | 0.00011694 | 1.9929e-05 | 2.7024e-06 | 3.6425e-07 | 4.8756e-08 | 5.825e-09 | 6.6156e-10 | 6.9002e-11 | 8.0606e-12 | 8.8277e-13 | 8.5938e-14 | 6.2739e-15 | 0.0066769 | 0.00097495 | 0.00014236 | 2.0788e-05 | 3.0354e-06 | 4.4324e-07 | 6.4722e-08 | 9.4509e-09 | 1.38e-09 | 2.0152e-10 | 2.9426e-11 | 4.2968e-12 | 6.2744e-13 | 48.0988 | 50.0228 | 51.9467 | 53.8707 | 55.7947 | 57.7186 | 59.6426 | 61.5665 | 63.4905 | 65.4144 | 67.3384 | 69.2623 | 71.1863 | 1.3461e-07 | 1.8928e-08 | 2.6652e-09 | 3.7575e-10 | 5.304e-11 | 7.4952e-12 | 1.0603e-12 | 1.5013e-13 | 2.1278e-14 | 3.0184e-15 | 4.2851e-16 | 6.0882e-17 | 8.6564e-18
148 | 250.0037 | 1.6883e-08 | 250.0037 | 523.1637 | 6.9439e-09 | 0.83183 | 0.24589 | 70.0729 | 0.52507 | 0.36001 | 0.54059 | 0.26486 | 0.036094 | 0.0006226 | 250.0037 | 0.05 | 0.1 | 0.15 | 0.17793 | 0.055039 | 0.0068864 | 0.00068389 | 5.0077e-05 | 708.027 | 103.3828 | 15.0956 | 2.2042 | 0.32185 | 0.046996 | 0.0068624 | 0.001002 | 36.5551 | 38.4791 | 40.403 | 42.327 | 44.2509 | 46.1749 | 48.0988 | 50.0228 | 0.018055 | 0.0025108 | 0.00034995 | 4.8876e-05 | 6.8395e-06 | 9.5874e-07 | 1.3461e-07 | 1.8928e-08 | 250.0037 | 0.05 | 0.13345 | 0.068799 | 0.011477 | 0.0010258 | 0.00010015 | 7.3153e-06 | 15.0956 | 2.2042 | 0.32185 | 0.046996 | 0.0068624 | 0.001002 | 0.00014632 | 40.403 | 42.327 | 44.2509 | 46.1749 | 48.0988 | 50.0228 | 51.9467 | 0.00034995 | 4.8876e-05 | 6.8395e-06 | 9.5874e-07 | 1.3461e-07 | 1.8928e-08 | 2.6652e-09 | 250.0037 | 0.023733 | 0.0089711 | 0.0027262 | 0.00060062 | 5.8518e-05 | 4.273e-06 | 3.1198e-07 | 0.64371 | 0.093993 | 0.013725 | 0.0020041 | 0.00029263 | 4.2731e-05 | 6.2396e-06 | 44.2509 | 46.1749 | 48.0988 | 50.0228 | 51.9467 | 53.8707 | 55.7946 | 1.3679e-05 | 1.9175e-06 | 2.6922e-07 | 3.7856e-08 | 5.3304e-09 | 7.5151e-10 | 1.0608e-10 | 250.0037 | 0.00047872 | 0.00012018 | 2.0483e-05 | 2.7775e-06 | 3.7437e-07 | 5.0111e-08 | 5.9868e-09 | 6.7994e-10 | 7.0919e-11 | 8.2846e-12 | 9.073e-13 | 8.8325e-14 | 6.4482e-15 | 0.0068624 | 0.001002 | 0.00014632 | 2.1365e-05 | 3.1198e-06 | 4.5555e-07 | 6.6521e-08 | 9.7134e-09 | 1.4184e-09 | 2.0711e-10 | 3.0243e-11 | 4.4162e-12 | 6.4487e-13 | 48.0988 | 50.0228 | 51.9467 | 53.8707 | 55.7946 | 57.7186 | 59.6426 | 61.5665 | 63.4905 | 65.4144 | 67.3384 | 69.2623 | 71.1863 | 1.3461e-07 | 1.8928e-08 | 2.6652e-09 | 3.7576e-10 | 5.304e-11 | 7.4952e-12 | 1.0603e-12 | 1.5013e-13 | 2.1278e-14 | 3.0184e-15 | 4.2852e-16 | 6.0883e-17 | 8.6565e-18
152 | 250.0038 | 1.734e-08 | 250.0038 | 523.1638 | 6.9439e-09 | 0.83162 | 0.24501 | 70.134 | 0.52648 | 0.361 | 0.54333 | 0.26772 | 0.036869 | 0.00063938 | 250.0038 | 0.05 | 0.1 | 0.15 | 0.17921 | 0.056295 | 0.0070681 | 0.00070231 | 5.143e-05 | 727.1654 | 106.1773 | 15.5036 | 2.2638 | 0.33055 | 0.048267 | 0.0070479 | 0.0010291 | 36.5551 | 38.4791 | 40.403 | 42.327 | 44.2509 | 46.1749 | 48.0988 | 50.0228 | 0.018055 | 0.0025108 | 0.00034995 | 4.8877e-05 | 6.8395e-06 | 9.5875e-07 | 1.3461e-07 | 1.8928e-08 | 250.0038 | 0.05 | 0.13441 | 0.070368 | 0.01178 | 0.0010535 | 0.00010286 | 7.5131e-06 | 15.5036 | 2.2638 | 0.33055 | 0.048267 | 0.0070479 | 0.0010291 | 0.00015027 | 40.403 | 42.327 | 44.2509 | 46.1749 | 48.0988 | 50.0228 | 51.9467 | 0.00034995 | 4.8877e-05 | 6.8395e-06 | 9.5875e-07 | 1.3461e-07 | 1.8928e-08 | 2.6652e-09 | 250.0038 | 0.024186 | 0.0092021 | 0.0027994 | 0.00061684 | 6.01e-05 | 4.3885e-06 | 3.2041e-07 | 0.66111 | 0.096534 | 0.014096 | 0.0020583 | 0.00030055 | 4.3886e-05 | 6.4082e-06 | 44.2509 | 46.1749 | 48.0988 | 50.0228 | 51.9467 | 53.8707 | 55.7946 | 1.3679e-05 | 1.9175e-06 | 2.6923e-07 | 3.7856e-08 | 5.3304e-09 | 7.5152e-10 | 1.0608e-10 | 250.0038 | 0.00049162 | 0.00012343 | 2.1037e-05 | 2.8525e-06 | 3.8449e-07 | 5.1465e-08 | 6.1487e-09 | 6.9832e-10 | 7.2836e-11 | 8.5085e-12 | 9.3183e-13 | 9.0712e-14 | 6.6236e-15 | 0.0070479 | 0.0010291 | 0.00015027 | 2.1943e-05 | 3.2041e-06 | 4.6787e-07 | 6.8319e-08 | 9.976e-09 | 1.4567e-09 | 2.1271e-10 | 3.1061e-11 | 4.5356e-12 | 6.623e-13 | 48.0988 | 50.0228 | 51.9467 | 53.8707 | 55.7946 | 57.7186 | 59.6425 | 61.5665 | 63.4904 | 65.4144 | 67.3384 | 69.2623 | 71.1863 | 1.3461e-07 | 1.8928e-08 | 2.6652e-09 | 3.7576e-10 | 5.3041e-11 | 7.4953e-12 | 1.0603e-12 | 1.5014e-13 | 2.1279e-14 | 3.0184e-15 | 4.2852e-16 | 6.0884e-17 | 8.6567e-18
156 | 250.0039 | 1.7796e-08 | 250.0039 | 523.1639 | 6.9439e-09 | 0.83142 | 0.24415 | 70.1936 | 0.52784 | 0.36198 | 0.54597 | 0.27051 | 0.037636 | 0.00065616 | 250.0039 | 0.05 | 0.1 | 0.15 | 0.18041 | 0.05754 | 0.0072495 | 0.00072073 | 5.2783e-05 | 746.304 | 108.9718 | 15.9117 | 2.3234 | 0.33925 | 0.049537 | 0.0072334 | 0.0010562 | 36.5551 | 38.4791 | 40.403 | 42.327 | 44.2509 | 46.1749 | 48.0988 | 50.0228 | 0.018056 | 0.0025108 | 0.00034995 | 4.8877e-05 | 6.8396e-06 | 9.5876e-07 | 1.3461e-07 | 1.8928e-08 | 250.0039 | 0.05 | 0.13531 | 0.071925 | 0.012083 | 0.0010811 | 0.00010557 | 7.7108e-06 | 15.9117 | 2.3234 | 0.33925 | 0.049537 | 0.0072334 | 0.0010562 | 0.00015423 | 40.403 | 42.327 | 44.2509 | 46.1749 | 48.0988 | 50.0228 | 51.9467 | 0.00034995 | 4.8877e-05 | 6.8396e-06 | 9.5876e-07 | 1.3461e-07 | 1.8928e-08 | 2.6652e-09 | 250.0039 | 0.024631 | 0.0094325 | 0.0028725 | 0.00063306 | 6.1682e-05 | 4.504e-06 | 3.2884e-07 | 0.67851 | 0.099074 | 0.014467 | 0.0021124 | 0.00030846 | 4.5041e-05 | 6.5769e-06 | 44.2509 | 46.1749 | 48.0988 | 50.0228 | 51.9467 | 53.8707 | 55.7946 | 1.3679e-05 | 1.9175e-06 | 2.6923e-07 | 3.7857e-08 | 5.3305e-09 | 7.5153e-10 | 1.0608e-10 | 250.0039 | 0.00050451 | 0.00012668 | 2.159e-05 | 2.9276e-06 | 3.9461e-07 | 5.282e-08 | 6.3105e-09 | 7.167e-10 | 7.4753e-11 | 8.7325e-12 | 9.5636e-13 | 9.3101e-14 | 6.7979e-15 | 0.0072334 | 0.0010562 | 0.00015423 | 2.252e-05 | 3.2885e-06 | 4.8018e-07 | 7.0117e-08 | 1.0239e-08 | 1.4951e-09 | 2.1831e-10 | 3.1879e-11 | 4.655e-12 | 6.7974e-13 | 48.0988 | 50.0228 | 51.9467 | 53.8707 | 55.7946 | 57.7186 | 59.6425 | 61.5665 | 63.4904 | 65.4144 | 67.3383 | 69.2623 | 71.1862 | 1.3461e-07 | 1.8928e-08 | 2.6652e-09 | 3.7577e-10 | 5.3041e-11 | 7.4954e-12 | 1.0603e-12 | 1.5014e-13 | 2.1279e-14 | 3.0185e-15 | 4.2853e-16 | 6.0885e-17 | 8.6568e-18
160 | 250.004 | 1.8252e-08 | 250.004 | 523.164 | 6.9439e-09 | 0.83123 | 0.24332 | 70.2518 | 0.52917 | 0.36293 | 0.54854 | 0.27324 | 0.038394 | 0.00067294 | 250.004 | 0.05 | 0.1 | 0.15 | 0.18154 | 0.058774 | 0.0074308 | 0.00073914 | 5.4136e-05 | 765.4427 | 111.7664 | 16.3197 | 2.383 | 0.34795 | 0.050808 | 0.0074189 | 0.0010833 | 36.5551 | 38.479 | 40.403 | 42.3269 | 44.2509 | 46.1749 | 48.0988 | 50.0228 | 0.018056 | 0.0025108 | 0.00034996 | 4.8878e-05 | 6.8396e-06 | 9.5877e-07 | 1.3462e-07 | 1.8929e-08 | 250.004 | 0.05 | 0.13616 | 0.073467 | 0.012385 | 0.0011087 | 0.00010827 | 7.9085e-06 | 16.3197 | 2.383 | 0.34795 | 0.050808 | 0.0074189 | 0.0010833 | 0.00015818 | 40.403 | 42.3269 | 44.2509 | 46.1749 | 48.0988 | 50.0228 | 51.9467 | 0.00034996 | 4.8878e-05 | 6.8396e-06 | 9.5877e-07 | 1.3462e-07 | 1.8929e-08 | 2.6653e-09 | 250.004 | 0.025069 | 0.0096623 | 0.0029456 | 0.00064928 | 6.3263e-05 | 4.6195e-06 | 3.3728e-07 | 0.69591 | 0.10162 | 0.014838 | 0.0021666 | 0.00031637 | 4.6196e-05 | 6.7456e-06 | 44.2509 | 46.1749 | 48.0988 | 50.0228 | 51.9467 | 53.8707 | 55.7946 | 1.3679e-05 | 1.9175e-06 | 2.6923e-07 | 3.7857e-08 | 5.3306e-09 | 7.5154e-10 | 1.0608e-10 | 250.004 | 0.0005174 | 0.00012993 | 2.2144e-05 | 3.0027e-06 | 4.0473e-07 | 5.4175e-08 | 6.4724e-09 | 7.3508e-10 | 7.667e-11 | 8.9565e-12 | 9.8089e-13 | 9.5488e-14 | 6.9722e-15 | 0.0074189 | 0.0010833 | 0.00015818 | 2.3098e-05 | 3.3728e-06 | 4.925e-07 | 7.1915e-08 | 1.0501e-08 | 1.5334e-09 | 2.2391e-10 | 3.2696e-11 | 4.7744e-12 | 6.9717e-13 | 48.0988 | 50.0228 | 51.9467 | 53.8707 | 55.7946 | 57.7186 | 59.6425 | 61.5665 | 63.4904 | 65.4144 | 67.3383 | 69.2623 | 71.1862 | 1.3462e-07 | 1.8929e-08 | 2.6653e-09 | 3.7577e-10 | 5.3042e-11 | 7.4955e-12 | 1.0603e-12 | 1.5014e-13 | 2.1279e-14 | 3.0185e-15 | 4.2854e-16 | 6.0886e-17 | 8.6569e-18
164 | 250.0041 | 1.8709e-08 | 250.0041 | 523.1641 | 6.9439e-09 | 0.83104 | 0.2425 | 70.3087 | 0.53045 | 0.36386 | 0.55103 | 0.2759 | 0.039145 | 0.00068971 | 250.0041 | 0.05 | 0.1 | 0.15 | 0.18261 | 0.059997 | 0.0076118 | 0.00075755 | 5.5489e-05 | 784.5815 | 114.561 | 16.7278 | 2.4425 | 0.35665 | 0.052078 | 0.0076044 | 0.0011104 | 36.5551 | 38.479 | 40.403 | 42.3269 | 44.2509 | 46.1748 | 48.0988 | 50.0227 | 0.018056 | 0.0025109 | 0.00034996 | 4.8878e-05 | 6.8397e-06 | 9.5878e-07 | 1.3462e-07 | 1.8929e-08 | 250.0041 | 0.05 | 0.13696 | 0.074996 | 0.012686 | 0.0011363 | 0.00011098 | 8.1063e-06 | 16.7278 | 2.4425 | 0.35665 | 0.052078 | 0.0076044 | 0.0011104 | 0.00016214 | 40.403 | 42.3269 | 44.2509 | 46.1748 | 48.0988 | 50.0227 | 51.9467 | 0.00034996 | 4.8878e-05 | 6.8397e-06 | 9.5878e-07 | 1.3462e-07 | 1.8929e-08 | 2.6653e-09 | 250.0041 | 0.025499 | 0.0098915 | 0.0030187 | 0.00066549 | 6.4845e-05 | 4.735e-06 | 3.4571e-07 | 0.71331 | 0.10416 | 0.015209 | 0.0022208 | 0.00032428 | 4.7351e-05 | 6.9143e-06 | 44.2509 | 46.1748 | 48.0988 | 50.0227 | 51.9467 | 53.8707 | 55.7946 | 1.3679e-05 | 1.9176e-06 | 2.6923e-07 | 3.7858e-08 | 5.3306e-09 | 7.5155e-10 | 1.0608e-10 | 250.0041 | 0.00053029 | 0.00013317 | 2.2698e-05 | 3.0778e-06 | 4.1485e-07 | 5.5529e-08 | 6.6342e-09 | 7.5347e-10 | 7.8588e-11 | 9.1804e-12 | 1.0054e-12 | 9.7875e-14 | 7.1465e-15 | 0.0076044 | 0.0011104 | 0.00016214 | 2.3676e-05 | 3.4571e-06 | 5.0481e-07 | 7.3714e-08 | 1.0764e-08 | 1.5718e-09 | 2.2951e-10 | 3.3514e-11 | 4.8938e-12 | 7.1461e-13 | 48.0988 | 50.0227 | 51.9467 | 53.8707 | 55.7946 | 57.7186 | 59.6425 | 61.5665 | 63.4904 | 65.4144 | 67.3383 | 69.2623 | 71.1862 | 1.3462e-07 | 1.8929e-08 | 2.6653e-09 | 3.7577e-10 | 5.3042e-11 | 7.4956e-12 | 1.0603e-12 | 1.5014e-13 | 2.128e-14 | 3.0186e-15 | 4.2854e-16 | 6.0887e-17 | 8.657e-18
168 | 250.0042 | 1.9165e-08 | 250.0042 | 523.1642 | 6.9439e-09 | 0.83087 | 0.2417 | 70.3643 | 0.5317 | 0.36478 | 0.55345 | 0.2785 | 0.039887 | 0.00070649 | 250.0042 | 0.05 | 0.1 | 0.15 | 0.18362 | 0.06121 | 0.0077926 | 0.00077596 | 5.6841e-05 | 803.7204 | 117.3556 | 17.1358 | 2.5021 | 0.36535 | 0.053348 | 0.0077899 | 0.0011375 | 36.5551 | 38.479 | 40.403 | 42.3269 | 44.2509 | 46.1748 | 48.0988 | 50.0227 | 0.018056 | 0.0025109 | 0.00034996 | 4.8878e-05 | 6.8398e-06 | 9.5879e-07 | 1.3462e-07 | 1.8929e-08 | 250.0042 | 0.05 | 0.13771 | 0.076512 | 0.012988 | 0.0011639 | 0.00011368 | 8.304e-06 | 17.1358 | 2.5021 | 0.36535 | 0.053348 | 0.0077899 | 0.0011375 | 0.00016609 | 40.403 | 42.3269 | 44.2509 | 46.1748 | 48.0988 | 50.0227 | 51.9467 | 0.00034996 | 4.8878e-05 | 6.8398e-06 | 9.5879e-07 | 1.3462e-07 | 1.8929e-08 | 2.6653e-09 | 250.0042 | 0.025922 | 0.01012 | 0.0030918 | 0.00068171 | 6.6427e-05 | 4.8505e-06 | 3.5415e-07 | 0.73071 | 0.1067 | 0.01558 | 0.002275 | 0.00033219 | 4.8506e-05 | 7.0829e-06 | 44.2509 | 46.1748 | 48.0988 | 50.0227 | 51.9467 | 53.8706 | 55.7946 | 1.368e-05 | 1.9176e-06 | 2.6924e-07 | 3.7858e-08 | 5.3307e-09 | 7.5155e-10 | 1.0609e-10 | 250.0042 | 0.00054317 | 0.00013642 | 2.3251e-05 | 3.1529e-06 | 4.2497e-07 | 5.6884e-08 | 6.7961e-09 | 7.7185e-10 | 8.0505e-11 | 9.4044e-12 | 1.0299e-12 | 1.0026e-13 | 7.3208e-15 | 0.0077899 | 0.0011375 | 0.00016609 | 2.4253e-05 | 3.5415e-06 | 5.1713e-07 | 7.5512e-08 | 1.1026e-08 | 1.6101e-09 | 2.3511e-10 | 3.4331e-11 | 5.0132e-12 | 7.3204e-13 | 48.0988 | 50.0227 | 51.9467 | 53.8706 | 55.7946 | 57.7185 | 59.6425 | 61.5664 | 63.4904 | 65.4143 | 67.3383 | 69.2623 | 71.1862 | 1.3462e-07 | 1.8929e-08 | 2.6653e-09 | 3.7578e-10 | 5.3043e-11 | 7.4957e-12 | 1.0603e-12 | 1.5014e-13 | 2.128e-14 | 3.0186e-15 | 4.2855e-16 | 6.0887e-17 | 8.6571e-18
172 | 250.0043 | 1.9621e-08 | 250.0043 | 523.1643 | 6.9439e-09 | 0.83069 | 0.24093 | 70.4187 | 0.53292 | 0.36567 | 0.5558 | 0.28104 | 0.040621 | 0.00072326 | 250.0043 | 0.05 | 0.1 | 0.15 | 0.18457 | 0.062412 | 0.0079731 | 0.00079437 | 5.8194e-05 | 822.8595 | 120.1502 | 17.5439 | 2.5617 | 0.37405 | 0.054619 | 0.0079754 | 0.0011646 | 36.5551 | 38.479 | 40.403 | 42.3269 | 44.2509 | 46.1748 | 48.0988 | 50.0227 | 0.018056 | 0.0025109 | 0.00034996 | 4.8879e-05 | 6.8398e-06 | 9.588e-07 | 1.3462e-07 | 1.8929e-08 | 250.0043 | 0.05 | 0.13842 | 0.078015 | 0.013289 | 0.0011916 | 0.00011639 | 8.5018e-06 | 17.5439 | 2.5617 | 0.37405 | 0.054619 | 0.0079754 | 0.0011646 | 0.00017005 | 40.403 | 42.3269 | 44.2509 | 46.1748 | 48.0988 | 50.0227 | 51.9467 | 0.00034996 | 4.8879e-05 | 6.8398e-06 | 9.588e-07 | 1.3462e-07 | 1.8929e-08 | 2.6654e-09 | 250.0043 | 0.026337 | 0.010348 | 0.0031649 | 0.00069793 | 6.8008e-05 | 4.966e-06 | 3.6258e-07 | 0.74811 | 0.10924 | 0.015951 | 0.0023291 | 0.0003401 | 4.9661e-05 | 7.2516e-06 | 44.2509 | 46.1748 | 48.0988 | 50.0227 | 51.9467 | 53.8706 | 55.7946 | 1.368e-05 | 1.9176e-06 | 2.6924e-07 | 3.7858e-08 | 5.3307e-09 | 7.5156e-10 | 1.0609e-10 | 250.0043 | 0.00055606 | 0.00013967 | 2.3805e-05 | 3.228e-06 | 4.351e-07 | 5.8239e-08 | 6.9579e-09 | 7.9023e-10 | 8.2422e-11 | 9.6284e-12 | 1.0545e-12 | 1.0265e-13 | 7.4951e-15 | 0.0079754 | 0.0011646 | 0.00017005 | 2.4831e-05 | 3.6258e-06 | 5.2944e-07 | 7.731e-08 | 1.1289e-08 | 1.6484e-09 | 2.4071e-10 | 3.5149e-11 | 5.1326e-12 | 7.4947e-13 | 48.0988 | 50.0227 | 51.9467 | 53.8706 | 55.7946 | 57.7185 | 59.6425 | 61.5664 | 63.4904 | 65.4143 | 67.3383 | 69.2622 | 71.1862 | 1.3462e-07 | 1.8929e-08 | 2.6654e-09 | 3.7578e-10 | 5.3044e-11 | 7.4958e-12 | 1.0604e-12 | 1.5015e-13 | 2.128e-14 | 3.0186e-15 | 4.2855e-16 | 6.0888e-17 | 8.6573e-18
176 | 250.0044 | 2.0078e-08 | 250.0044 | 523.1644 | 6.9439e-09 | 0.83053 | 0.24016 | 70.472 | 0.5341 | 0.36655 | 0.55809 | 0.28353 | 0.041348 | 0.00074003 | 250.0044 | 0.05 | 0.1 | 0.15 | 0.18546 | 0.063604 | 0.0081534 | 0.00081277 | 5.9547e-05 | 841.9987 | 122.9449 | 17.952 | 2.6213 | 0.38276 | 0.055889 | 0.0081609 | 0.0011917 | 36.5551 | 38.479 | 40.403 | 42.3269 | 44.2509 | 46.1748 | 48.0988 | 50.0227 | 0.018056 | 0.0025109 | 0.00034997 | 4.8879e-05 | 6.8399e-06 | 9.5881e-07 | 1.3462e-07 | 1.8929e-08 | 250.0044 | 0.05 | 0.13909 | 0.079505 | 0.013589 | 0.0012192 | 0.00011909 | 8.6995e-06 | 17.952 | 2.6213 | 0.38276 | 0.055889 | 0.0081609 | 0.0011917 | 0.00017401 | 40.403 | 42.3269 | 44.2509 | 46.1748 | 48.0988 | 50.0227 | 51.9467 | 0.00034997 | 4.8879e-05 | 6.8399e-06 | 9.5881e-07 | 1.3462e-07 | 1.8929e-08 | 2.6654e-09 | 250.0044 | 0.026745 | 0.010576 | 0.0032379 | 0.00071414 | 6.959e-05 | 5.0815e-06 | 3.7101e-07 | 0.76551 | 0.11178 | 0.016322 | 0.0023833 | 0.00034801 | 5.0817e-05 | 7.4203e-06 | 44.2509 | 46.1748 | 48.0988 | 50.0227 | 51.9467 | 53.8706 | 55.7946 | 1.368e-05 | 1.9176e-06 | 2.6924e-07 | 3.7859e-08 | 5.3308e-09 | 7.5157e-10 | 1.0609e-10 | 250.0044 | 0.00056894 | 0.00014291 | 2.4359e-05 | 3.303e-06 | 4.4522e-07 | 5.9594e-08 | 7.1198e-09 | 8.0861e-10 | 8.434e-11 | 9.8524e-12 | 1.079e-12 | 1.0504e-13 | 7.6694e-15 | 0.0081609 | 0.0011917 | 0.00017401 | 2.5408e-05 | 3.7101e-06 | 5.4176e-07 | 7.9109e-08 | 1.1552e-08 | 1.6868e-09 | 2.4631e-10 | 3.5967e-11 | 5.252e-12 | 7.6691e-13 | 48.0988 | 50.0227 | 51.9467 | 53.8706 | 55.7946 | 57.7185 | 59.6425 | 61.5664 | 63.4904 | 65.4143 | 67.3383 | 69.2622 | 71.1862 | 1.3462e-07 | 1.8929e-08 | 2.6654e-09 | 3.7579e-10 | 5.3044e-11 | 7.4958e-12 | 1.0604e-12 | 1.5015e-13 | 2.128e-14 | 3.0187e-15 | 4.2856e-16 | 6.0889e-17 | 8.6574e-18
180 | 250.0045 | 2.0534e-08 | 250.0045 | 523.1645 | 6.9439e-09 | 0.83037 | 0.23942 | 70.5241 | 0.53526 | 0.36742 | 0.56031 | 0.28597 | 0.042067 | 0.00075679 | 250.0045 | 0.05 | 0.1 | 0.15 | 0.1863 | 0.064786 | 0.0083335 | 0.00083117 | 6.09e-05 | 861.138 | 125.7395 | 18.36 | 2.6809 | 0.39146 | 0.05716 | 0.0083464 | 0.0012187 | 36.5551 | 38.479 | 40.403 | 42.3269 | 44.2509 | 46.1748 | 48.0988 | 50.0227 | 0.018056 | 0.0025109 | 0.00034997 | 4.888e-05 | 6.8399e-06 | 9.5882e-07 | 1.3462e-07 | 1.893e-08 | 250.0045 | 0.05 | 0.13972 | 0.080982 | 0.013889 | 0.0012468 | 0.0001218 | 8.8972e-06 | 18.36 | 2.6809 | 0.39146 | 0.05716 | 0.0083464 | 0.0012187 | 0.00017796 | 40.403 | 42.3269 | 44.2509 | 46.1748 | 48.0988 | 50.0227 | 51.9467 | 0.00034997 | 4.888e-05 | 6.8399e-06 | 9.5882e-07 | 1.3462e-07 | 1.893e-08 | 2.6654e-09 | 250.0045 | 0.027146 | 0.010803 | 0.0033109 | 0.00073035 | 7.1172e-05 | 5.197e-06 | 3.7945e-07 | 0.78291 | 0.11432 | 0.016693 | 0.0024375 | 0.00035592 | 5.1972e-05 | 7.589e-06 | 44.2509 | 46.1748 | 48.0988 | 50.0227 | 51.9467 | 53.8706 | 55.7946 | 1.368e-05 | 1.9176e-06 | 2.6924e-07 | 3.7859e-08 | 5.3308e-09 | 7.5158e-10 | 1.0609e-10 | 250.0045 | 0.00058182 | 0.00014616 | 2.4912e-05 | 3.3781e-06 | 4.5534e-07 | 6.0948e-08 | 7.2816e-09 | 8.2699e-10 | 8.6257e-11 | 1.0076e-11 | 1.1035e-12 | 1.0743e-13 | 7.8437e-15 | 0.0083464 | 0.0012187 | 0.00017796 | 2.5986e-05 | 3.7945e-06 | 5.5408e-07 | 8.0907e-08 | 1.1814e-08 | 1.7251e-09 | 2.5191e-10 | 3.6784e-11 | 5.3714e-12 | 7.8434e-13 | 48.0988 | 50.0227 | 51.9467 | 53.8706 | 55.7946 | 57.7185 | 59.6425 | 61.5664 | 63.4904 | 65.4143 | 67.3383 | 69.2622 | 71.1862 | 1.3462e-07 | 1.893e-08 | 2.6654e-09 | 3.7579e-10 | 5.3045e-11 | 7.4959e-12 | 1.0604e-12 | 1.5015e-13 | 2.1281e-14 | 3.0187e-15 | 4.2856e-16 | 6.089e-17 | 8.6575e-18
184 | 250.0046 | 2.099e-08 | 250.0046 | 523.1646 | 6.9439e-09 | 0.83022 | 0.23869 | 70.5752 | 0.53638 | 0.36826 | 0.56247 | 0.28836 | 0.042779 | 0.00077356 | 250.0046 | 0.05 | 0.1 | 0.15 | 0.18709 | 0.065957 | 0.0085134 | 0.00084956 | 6.2253e-05 | 880.2775 | 128.5342 | 18.7681 | 2.7405 | 0.40016 | 0.05843 | 0.0085319 | 0.0012458 | 36.555 | 38.479 | 40.4029 | 42.3269 | 44.2508 | 46.1748 | 48.0987 | 50.0227 | 0.018056 | 0.0025109 | 0.00034997 | 4.888e-05 | 6.84e-06 | 9.5882e-07 | 1.3462e-07 | 1.893e-08 | 250.0046 | 0.05 | 0.14032 | 0.082446 | 0.014189 | 0.0012743 | 0.00012451 | 9.095e-06 | 18.7681 | 2.7405 | 0.40016 | 0.05843 | 0.0085319 | 0.0012458 | 0.00018192 | 40.4029 | 42.3269 | 44.2508 | 46.1748 | 48.0987 | 50.0227 | 51.9466 | 0.00034997 | 4.888e-05 | 6.84e-06 | 9.5882e-07 | 1.3462e-07 | 1.893e-08 | 2.6654e-09 | 250.0046 | 0.027541 | 0.011029 | 0.0033838 | 0.00074657 | 7.2753e-05 | 5.3126e-06 | 3.8788e-07 | 0.80031 | 0.11686 | 0.017064 | 0.0024917 | 0.00036383 | 5.3127e-05 | 7.7577e-06 | 44.2508 | 46.1748 | 48.0987 | 50.0227 | 51.9466 | 53.8706 | 55.7945 | 1.368e-05 | 1.9176e-06 | 2.6925e-07 | 3.786e-08 | 5.3309e-09 | 7.5159e-10 | 1.0609e-10 | 250.0046 | 0.0005947 | 0.00014941 | 2.5466e-05 | 3.4532e-06 | 4.6546e-07 | 6.2303e-08 | 7.4435e-09 | 8.4538e-10 | 8.8174e-11 | 1.03e-11 | 1.1281e-12 | 1.0981e-13 | 8.018e-15 | 0.0085319 | 0.0012458 | 0.00018192 | 2.6564e-05 | 3.8788e-06 | 5.6639e-07 | 8.2705e-08 | 1.2077e-08 | 1.7635e-09 | 2.5751e-10 | 3.7602e-11 | 5.4908e-12 | 8.0178e-13 | 48.0987 | 50.0227 | 51.9466 | 53.8706 | 55.7945 | 57.7185 | 59.6424 | 61.5664 | 63.4903 | 65.4143 | 67.3382 | 69.2622 | 71.1861 | 1.3462e-07 | 1.893e-08 | 2.6654e-09 | 3.7579e-10 | 5.3045e-11 | 7.496e-12 | 1.0604e-12 | 1.5015e-13 | 2.1281e-14 | 3.0188e-15 | 4.2857e-16 | 6.0891e-17 | 8.6576e-18
188 | 250.0047 | 2.1446e-08 | 250.0047 | 523.1647 | 6.9439e-09 | 0.83007 | 0.23798 | 70.6253 | 0.53747 | 0.3691 | 0.56458 | 0.2907 | 0.043483 | 0.00079032 | 250.0047 | 0.05 | 0.1 | 0.15 | 0.18784 | 0.067118 | 0.008693 | 0.00086796 | 6.3606e-05 | 899.4171 | 131.3289 | 19.1762 | 2.8001 | 0.40886 | 0.059701 | 0.0087175 | 0.0012729 | 36.555 | 38.479 | 40.4029 | 42.3269 | 44.2508 | 46.1748 | 48.0987 | 50.0227 | 0.018057 | 0.002511 | 0.00034998 | 4.8881e-05 | 6.8401e-06 | 9.5883e-07 | 1.3462e-07 | 1.893e-08 | 250.0047 | 0.05 | 0.14088 | 0.083898 | 0.014488 | 0.0013019 | 0.00012721 | 9.2927e-06 | 19.1762 | 2.8001 | 0.40886 | 0.059701 | 0.0087175 | 0.0012729 | 0.00018587 | 40.4029 | 42.3269 | 44.2508 | 46.1748 | 48.0987 | 50.0227 | 51.9466 | 0.00034998 | 4.8881e-05 | 6.8401e-06 | 9.5883e-07 | 1.3462e-07 | 1.893e-08 | 2.6655e-09 | 250.0047 | 0.027928 | 0.011255 | 0.0034568 | 0.00076278 | 7.4335e-05 | 5.4281e-06 | 3.9632e-07 | 0.81772 | 0.1194 | 0.017435 | 0.0025458 | 0.00037174 | 5.4282e-05 | 7.9263e-06 | 44.2508 | 46.1748 | 48.0987 | 50.0227 | 51.9466 | 53.8706 | 55.7945 | 1.368e-05 | 1.9177e-06 | 2.6925e-07 | 3.786e-08 | 5.3309e-09 | 7.5159e-10 | 1.0609e-10 | 250.0047 | 0.00060757 | 0.00015265 | 2.602e-05 | 3.5283e-06 | 4.7558e-07 | 6.3658e-08 | 7.6053e-09 | 8.6376e-10 | 9.0092e-11 | 1.0524e-11 | 1.1526e-12 | 1.122e-13 | 8.1923e-15 | 0.0087175 | 0.0012729 | 0.00018587 | 2.7141e-05 | 3.9632e-06 | 5.7871e-07 | 8.4504e-08 | 1.2339e-08 | 1.8018e-09 | 2.6311e-10 | 3.842e-11 | 5.6102e-12 | 8.1922e-13 | 48.0987 | 50.0227 | 51.9466 | 53.8706 | 55.7945 | 57.7185 | 59.6424 | 61.5664 | 63.4903 | 65.4143 | 67.3382 | 69.2622 | 71.1861 | 1.3462e-07 | 1.893e-08 | 2.6655e-09 | 3.758e-10 | 5.3046e-11 | 7.4961e-12 | 1.0604e-12 | 1.5015e-13 | 2.1281e-14 | 3.0188e-15 | 4.2858e-16 | 6.0892e-17 | 8.6577e-18
192 | 250.0048 | 2.1903e-08 | 250.0048 | 523.1648 | 6.9439e-09 | 0.82992 | 0.23728 | 70.6744 | 0.53854 | 0.36992 | 0.56664 | 0.293 | 0.044179 | 0.00080708 | 250.0048 | 0.05 | 0.1 | 0.15 | 0.18854 | 0.068269 | 0.0088725 | 0.00088635 | 6.4958e-05 | 918.5569 | 134.1236 | 19.5843 | 2.8596 | 0.41756 | 0.060971 | 0.008903 | 0.0013 | 36.555 | 38.479 | 40.4029 | 42.3269 | 44.2508 | 46.1748 | 48.0987 | 50.0227 | 0.018057 | 0.002511 | 0.00034998 | 4.8881e-05 | 6.8401e-06 | 9.5884e-07 | 1.3463e-07 | 1.893e-08 | 250.0048 | 0.05 | 0.14141 | 0.085337 | 0.014787 | 0.0013295 | 0.00012992 | 9.4905e-06 | 19.5843 | 2.8596 | 0.41756 | 0.060971 | 0.008903 | 0.0013 | 0.00018983 | 40.4029 | 42.3269 | 44.2508 | 46.1748 | 48.0987 | 50.0227 | 51.9466 | 0.00034998 | 4.8881e-05 | 6.8401e-06 | 9.5884e-07 | 1.3463e-07 | 1.893e-08 | 2.6655e-09 | 250.0048 | 0.028309 | 0.01148 | 0.0035297 | 0.00077899 | 7.5917e-05 | 5.5436e-06 | 4.0475e-07 | 0.83512 | 0.12194 | 0.017806 | 0.0026 | 0.00037966 | 5.5437e-05 | 8.095e-06 | 44.2508 | 46.1748 | 48.0987 | 50.0227 | 51.9466 | 53.8706 | 55.7945 | 1.368e-05 | 1.9177e-06 | 2.6925e-07 | 3.786e-08 | 5.331e-09 | 7.516e-10 | 1.0609e-10 | 250.0048 | 0.00062044 | 0.0001559 | 2.6573e-05 | 3.6034e-06 | 4.857e-07 | 6.5013e-08 | 7.7672e-09 | 8.8214e-10 | 9.2009e-11 | 1.0748e-11 | 1.1771e-12 | 1.1459e-13 | 8.3666e-15 | 0.008903 | 0.0013 | 0.00018983 | 2.7719e-05 | 4.0475e-06 | 5.9102e-07 | 8.6302e-08 | 1.2602e-08 | 1.8402e-09 | 2.6871e-10 | 3.9237e-11 | 5.7296e-12 | 8.3665e-13 | 48.0987 | 50.0227 | 51.9466 | 53.8706 | 55.7945 | 57.7185 | 59.6424 | 61.5664 | 63.4903 | 65.4143 | 67.3382 | 69.2622 | 71.1861 | 1.3463e-07 | 1.893e-08 | 2.6655e-09 | 3.758e-10 | 5.3047e-11 | 7.4962e-12 | 1.0604e-12 | 1.5015e-13 | 2.1281e-14 | 3.0188e-15 | 4.2858e-16 | 6.0892e-17 | 8.6579e-18
196 | 250.0049 | 2.2359e-08 | 250.0049 | 523.1649 | 6.9439e-09 | 0.82978 | 0.2366 | 70.7226 | 0.53958 | 0.37072 | 0.56864 | 0.29525 | 0.044869 | 0.00082384 | 250.0049 | 0.05 | 0.1 | 0.15 | 0.1892 | 0.069411 | 0.0090517 | 0.00090473 | 6.6311e-05 | 937.6967 | 136.9184 | 19.9923 | 2.9192 | 0.42626 | 0.062242 | 0.0090885 | 0.0013271 | 36.555 | 38.479 | 40.4029 | 42.3269 | 44.2508 | 46.1748 | 48.0987 | 50.0227 | 0.018057 | 0.002511 | 0.00034998 | 4.8881e-05 | 6.8402e-06 | 9.5885e-07 | 1.3463e-07 | 1.893e-08 | 250.0049 | 0.05 | 0.1419 | 0.086763 | 0.015086 | 0.0013571 | 0.00013262 | 9.6882e-06 | 19.9923 | 2.9192 | 0.42626 | 0.062242 | 0.0090885 | 0.0013271 | 0.00019378 | 40.4029 | 42.3269 | 44.2508 | 46.1748 | 48.0987 | 50.0227 | 51.9466 | 0.00034998 | 4.8881e-05 | 6.8402e-06 | 9.5885e-07 | 1.3463e-07 | 1.893e-08 | 2.6655e-09 | 250.0049 | 0.028683 | 0.011705 | 0.0036026 | 0.0007952 | 7.7498e-05 | 5.6591e-06 | 4.1318e-07 | 0.85252 | 0.12448 | 0.018177 | 0.0026542 | 0.00038757 | 5.6593e-05 | 8.2637e-06 | 44.2508 | 46.1748 | 48.0987 | 50.0227 | 51.9466 | 53.8706 | 55.7945 | 1.368e-05 | 1.9177e-06 | 2.6925e-07 | 3.7861e-08 | 5.331e-09 | 7.5161e-10 | 1.0609e-10 | 250.0049 | 0.00063331 | 0.00015915 | 2.7127e-05 | 3.6785e-06 | 4.9582e-07 | 6.6367e-08 | 7.9291e-09 | 9.0053e-10 | 9.3926e-11 | 1.0972e-11 | 1.2017e-12 | 1.1698e-13 | 8.5409e-15 | 0.0090885 | 0.0013271 | 0.00019378 | 2.8296e-05 | 4.1319e-06 | 6.0334e-07 | 8.8101e-08 | 1.2865e-08 | 1.8785e-09 | 2.7431e-10 | 4.0055e-11 | 5.849e-12 | 8.5409e-13 | 48.0987 | 50.0227 | 51.9466 | 53.8706 | 55.7945 | 57.7185 | 59.6424 | 61.5664 | 63.4903 | 65.4143 | 67.3382 | 69.2622 | 71.1861 | 1.3463e-07 | 1.893e-08 | 2.6655e-09 | 3.7581e-10 | 5.3047e-11 | 7.4963e-12 | 1.0604e-12 | 1.5016e-13 | 2.1282e-14 | 3.0189e-15 | 4.2859e-16 | 6.0893e-17 | 8.658e-18
200 | 250.005 | 2.2815e-08 | 250.005 | 523.165 | 6.9439e-09 | 0.82965 | 0.23592 | 70.7699 | 0.5406 | 0.37152 | 0.57059 | 0.29746 | 0.045552 | 0.00084059 | 250.005 | 0.05 | 0.1 | 0.15 | 0.18983 | 0.070542 | 0.0092306 | 0.00092311 | 6.7664e-05 | 956.8368 | 139.7131 | 20.4004 | 2.9788 | 0.43496 | 0.063512 | 0.009274 | 0.0013542 | 36.555 | 38.479 | 40.4029 | 42.3269 | 44.2508 | 46.1748 | 48.0987 | 50.0227 | 0.018057 | 0.002511 | 0.00034998 | 4.8882e-05 | 6.8403e-06 | 9.5886e-07 | 1.3463e-07 | 1.8931e-08 | 250.005 | 0.05 | 0.14237 | 0.088177 | 0.015384 | 0.0013847 | 0.00013533 | 9.886e-06 | 20.4004 | 2.9788 | 0.43496 | 0.063512 | 0.009274 | 0.0013542 | 0.00019774 | 40.4029 | 42.3269 | 44.2508 | 46.1748 | 48.0987 | 50.0227 | 51.9466 | 0.00034998 | 4.8882e-05 | 6.8403e-06 | 9.5886e-07 | 1.3463e-07 | 1.8931e-08 | 2.6656e-09 | 250.005 | 0.029051 | 0.011929 | 0.0036754 | 0.00081141 | 7.908e-05 | 5.7746e-06 | 4.2162e-07 | 0.86992 | 0.12702 | 0.018548 | 0.0027084 | 0.00039548 | 5.7748e-05 | 8.4324e-06 | 44.2508 | 46.1748 | 48.0987 | 50.0227 | 51.9466 | 53.8706 | 55.7945 | 1.3681e-05 | 1.9177e-06 | 2.6926e-07 | 3.7861e-08 | 5.3311e-09 | 7.5162e-10 | 1.061e-10 | 250.005 | 0.00064618 | 0.00016239 | 2.7681e-05 | 3.7536e-06 | 5.0594e-07 | 6.7722e-08 | 8.0909e-09 | 9.1891e-10 | 9.5844e-11 | 1.1196e-11 | 1.2262e-12 | 1.1937e-13 | 8.7153e-15 | 0.009274 | 0.0013542 | 0.00019774 | 2.8874e-05 | 4.2162e-06 | 6.1566e-07 | 8.9899e-08 | 1.3127e-08 | 1.9169e-09 | 2.7991e-10 | 4.0873e-11 | 5.9684e-12 | 8.7152e-13 | 48.0987 | 50.0227 | 51.9466 | 53.8706 | 55.7945 | 57.7185 | 59.6424 | 61.5664 | 63.4903 | 65.4142 | 67.3382 | 69.2621 | 71.1861 | 1.3463e-07 | 1.8931e-08 | 2.6656e-09 | 3.7581e-10 | 5.3048e-11 | 7.4964e-12 | 1.0604e-12 | 1.5016e-13 | 2.1282e-14 | 3.0189e-15 | 4.2859e-16 | 6.0894e-17 | 8.6581e-18
204 | 250.0051 | 2.3272e-08 | 250.0051 | 523.1651 | 6.9439e-09 | 0.82952 | 0.23526 | 70.8164 | 0.54159 | 0.3723 | 0.5725 | 0.29964 | 0.046227 | 0.00085734 | 250.0051 | 0.05 | 0.1 | 0.15 | 0.19042 | 0.071663 | 0.0094094 | 0.00094149 | 6.9016e-05 | 975.9769 | 142.5079 | 20.8085 | 3.0384 | 0.44366 | 0.064783 | 0.0094595 | 0.0013813 | 36.555 | 38.479 | 40.4029 | 42.3269 | 44.2508 | 46.1748 | 48.0987 | 50.0227 | 0.018057 | 0.002511 | 0.00034999 | 4.8882e-05 | 6.8403e-06 | 9.5887e-07 | 1.3463e-07 | 1.8931e-08 | 250.0051 | 0.05 | 0.14281 | 0.089579 | 0.015682 | 0.0014122 | 0.00013803 | 1.0084e-05 | 20.8085 | 3.0384 | 0.44366 | 0.064783 | 0.0094595 | 0.0013813 | 0.00020169 | 40.4029 | 42.3269 | 44.2508 | 46.1748 | 48.0987 | 50.0227 | 51.9466 | 0.00034999 | 4.8882e-05 | 6.8403e-06 | 9.5887e-07 | 1.3463e-07 | 1.8931e-08 | 2.6656e-09 | 250.0051 | 0.029412 | 0.012152 | 0.0037482 | 0.00082762 | 8.0662e-05 | 5.8901e-06 | 4.3005e-07 | 0.88732 | 0.12957 | 0.018919 | 0.0027626 | 0.00040339 | 5.8903e-05 | 8.6011e-06 | 44.2508 | 46.1748 | 48.0987 | 50.0227 | 51.9466 | 53.8705 | 55.7945 | 1.3681e-05 | 1.9177e-06 | 2.6926e-07 | 3.7861e-08 | 5.3312e-09 | 7.5163e-10 | 1.061e-10 | 250.0051 | 0.00065905 | 0.00016564 | 2.8234e-05 | 3.8287e-06 | 5.1607e-07 | 6.9077e-08 | 8.2528e-09 | 9.3729e-10 | 9.7761e-11 | 1.142e-11 | 1.2507e-12 | 1.2176e-13 | 8.8896e-15 | 0.0094595 | 0.0013813 | 0.00020169 | 2.9452e-05 | 4.3006e-06 | 6.2797e-07 | 9.1698e-08 | 1.339e-08 | 1.9552e-09 | 2.8551e-10 | 4.1691e-11 | 6.0878e-12 | 8.8896e-13 | 48.0987 | 50.0227 | 51.9466 | 53.8705 | 55.7945 | 57.7184 | 59.6424 | 61.5663 | 63.4903 | 65.4142 | 67.3382 | 69.2621 | 71.1861 | 1.3463e-07 | 1.8931e-08 | 2.6656e-09 | 3.7581e-10 | 5.3048e-11 | 7.4964e-12 | 1.0605e-12 | 1.5016e-13 | 2.1282e-14 | 3.0189e-15 | 4.286e-16 | 6.0895e-17 | 8.6582e-18
208 | 250.0052 | 2.3728e-08 | 250.0052 | 523.1652 | 6.9439e-09 | 0.82939 | 0.23462 | 70.862 | 0.54256 | 0.37307 | 0.57437 | 0.30177 | 0.046896 | 0.00087409 | 250.0052 | 0.05 | 0.1 | 0.15 | 0.19097 | 0.072775 | 0.0095879 | 0.00095987 | 7.0369e-05 | 995.1172 | 145.3027 | 21.2166 | 3.098 | 0.45236 | 0.066053 | 0.0096451 | 0.0014084 | 36.555 | 38.479 | 40.4029 | 42.3269 | 44.2508 | 46.1747 | 48.0987 | 50.0226 | 0.018057 | 0.0025111 | 0.00034999 | 4.8883e-05 | 6.8404e-06 | 9.5888e-07 | 1.3463e-07 | 1.8931e-08 | 250.0052 | 0.05 | 0.14323 | 0.090969 | 0.01598 | 0.0014398 | 0.00014074 | 1.0281e-05 | 21.2166 | 3.098 | 0.45236 | 0.066053 | 0.0096451 | 0.0014084 | 0.00020565 | 40.4029 | 42.3269 | 44.2508 | 46.1747 | 48.0987 | 50.0226 | 51.9466 | 0.00034999 | 4.8883e-05 | 6.8404e-06 | 9.5888e-07 | 1.3463e-07 | 1.8931e-08 | 2.6656e-09 | 250.0052 | 0.029767 | 0.012375 | 0.0038211 | 0.00084383 | 8.2243e-05 | 6.0057e-06 | 4.3849e-07 | 0.90473 | 0.13211 | 0.01929 | 0.0028167 | 0.0004113 | 6.0058e-05 | 8.7698e-06 | 44.2508 | 46.1747 | 48.0987 | 50.0226 | 51.9466 | 53.8705 | 55.7945 | 1.3681e-05 | 1.9178e-06 | 2.6926e-07 | 3.7862e-08 | 5.3312e-09 | 7.5163e-10 | 1.061e-10 | 250.0052 | 0.00067191 | 0.00016889 | 2.8788e-05 | 3.9037e-06 | 5.2619e-07 | 7.0432e-08 | 8.4147e-09 | 9.5568e-10 | 9.9679e-11 | 1.1644e-11 | 1.2752e-12 | 1.2415e-13 | 9.0639e-15 | 0.0096451 | 0.0014084 | 0.00020565 | 3.0029e-05 | 4.3849e-06 | 6.4029e-07 | 9.3496e-08 | 1.3653e-08 | 1.9936e-09 | 2.9111e-10 | 4.2508e-11 | 6.2072e-12 | 9.064e-13 | 48.0987 | 50.0226 | 51.9466 | 53.8705 | 55.7945 | 57.7184 | 59.6424 | 61.5663 | 63.4903 | 65.4142 | 67.3382 | 69.2621 | 71.1861 | 1.3463e-07 | 1.8931e-08 | 2.6656e-09 | 3.7582e-10 | 5.3049e-11 | 7.4965e-12 | 1.0605e-12 | 1.5016e-13 | 2.1282e-14 | 3.019e-15 | 4.286e-16 | 6.0896e-17 | 8.6584e-18
212 | 250.0053 | 2.4184e-08 | 250.0053 | 523.1653 | 6.9439e-09 | 0.82927 | 0.23398 | 70.9069 | 0.54351 | 0.37382 | 0.57619 | 0.30387 | 0.047558 | 0.00089084 | 250.0053 | 0.05 | 0.1 | 0.15 | 0.19149 | 0.073878 | 0.0097662 | 0.00097824 | 7.1722e-05 | 1014.2576 | 148.0976 | 21.6247 | 3.1576 | 0.46106 | 0.067324 | 0.0098306 | 0.0014355 | 36.555 | 38.4789 | 40.4029 | 42.3268 | 44.2508 | 46.1747 | 48.0987 | 50.0226 | 0.018057 | 0.0025111 | 0.00034999 | 4.8883e-05 | 6.8404e-06 | 9.5889e-07 | 1.3463e-07 | 1.8931e-08 | 250.0053 | 0.05 | 0.14362 | 0.092347 | 0.016277 | 0.0014674 | 0.00014344 | 1.0479e-05 | 21.6247 | 3.1576 | 0.46106 | 0.067324 | 0.0098306 | 0.0014355 | 0.00020961 | 40.4029 | 42.3268 | 44.2508 | 46.1747 | 48.0987 | 50.0226 | 51.9466 | 0.00034999 | 4.8883e-05 | 6.8404e-06 | 9.5889e-07 | 1.3463e-07 | 1.8931e-08 | 2.6656e-09 | 250.0053 | 0.030116 | 0.012598 | 0.0038938 | 0.00086004 | 8.3825e-05 | 6.1212e-06 | 4.4692e-07 | 0.92213 | 0.13465 | 0.019661 | 0.0028709 | 0.00041921 | 6.1214e-05 | 8.9385e-06 | 44.2508 | 46.1747 | 48.0987 | 50.0226 | 51.9466 | 53.8705 | 55.7945 | 1.3681e-05 | 1.9178e-06 | 2.6926e-07 | 3.7862e-08 | 5.3313e-09 | 7.5164e-10 | 1.061e-10 | 250.0053 | 0.00068477 | 0.00017213 | 2.9342e-05 | 3.9788e-06 | 5.3631e-07 | 7.1787e-08 | 8.5765e-09 | 9.7406e-10 | 1.016e-10 | 1.1868e-11 | 1.2998e-12 | 1.2653e-13 | 9.2382e-15 | 0.0098306 | 0.0014355 | 0.00020961 | 3.0607e-05 | 4.4693e-06 | 6.5261e-07 | 9.5295e-08 | 1.3915e-08 | 2.0319e-09 | 2.9671e-10 | 4.3326e-11 | 6.3266e-12 | 9.2383e-13 | 48.0987 | 50.0226 | 51.9466 | 53.8705 | 55.7945 | 57.7184 | 59.6424 | 61.5663 | 63.4903 | 65.4142 | 67.3382 | 69.2621 | 71.1861 | 1.3463e-07 | 1.8931e-08 | 2.6656e-09 | 3.7582e-10 | 5.3049e-11 | 7.4966e-12 | 1.0605e-12 | 1.5016e-13 | 2.1283e-14 | 3.019e-15 | 4.2861e-16 | 6.0897e-17 | 8.6585e-18
216 | 250.0054 | 2.4641e-08 | 250.0054 | 523.1654 | 6.9439e-09 | 0.82915 | 0.23336 | 70.9511 | 0.54444 | 0.37457 | 0.57797 | 0.30593 | 0.048214 | 0.00090759 | 250.0054 | 0.05 | 0.1 | 0.15 | 0.19199 | 0.07497 | 0.0099442 | 0.00099661 | 7.3074e-05 | 1033.3981 | 150.8924 | 22.0328 | 3.2172 | 0.46977 | 0.068595 | 0.010016 | 0.0014626 | 36.555 | 38.4789 | 40.4029 | 42.3268 | 44.2508 | 46.1747 | 48.0987 | 50.0226 | 0.018058 | 0.0025111 | 0.00034999 | 4.8883e-05 | 6.8405e-06 | 9.5889e-07 | 1.3463e-07 | 1.8931e-08 | 250.0054 | 0.05 | 0.14399 | 0.093713 | 0.016574 | 0.0014949 | 0.00014615 | 1.0677e-05 | 22.0328 | 3.2172 | 0.46977 | 0.068595 | 0.010016 | 0.0014626 | 0.00021356 | 40.4029 | 42.3268 | 44.2508 | 46.1747 | 48.0987 | 50.0226 | 51.9466 | 0.00034999 | 4.8883e-05 | 6.8405e-06 | 9.5889e-07 | 1.3463e-07 | 1.8931e-08 | 2.6657e-09 | 250.0054 | 0.030459 | 0.012819 | 0.0039666 | 0.00087625 | 8.5407e-05 | 6.2367e-06 | 4.5536e-07 | 0.93953 | 0.13719 | 0.020032 | 0.0029251 | 0.00042712 | 6.2369e-05 | 9.1072e-06 | 44.2508 | 46.1747 | 48.0987 | 50.0226 | 51.9466 | 53.8705 | 55.7945 | 1.3681e-05 | 1.9178e-06 | 2.6927e-07 | 3.7863e-08 | 5.3313e-09 | 7.5165e-10 | 1.061e-10 | 250.0054 | 0.00069763 | 0.00017538 | 2.9896e-05 | 4.0539e-06 | 5.4643e-07 | 7.3142e-08 | 8.7384e-09 | 9.9245e-10 | 1.0351e-10 | 1.2092e-11 | 1.3243e-12 | 1.2892e-13 | 9.4125e-15 | 0.010016 | 0.0014626 | 0.00021356 | 3.1185e-05 | 4.5536e-06 | 6.6492e-07 | 9.7093e-08 | 1.4178e-08 | 2.0703e-09 | 3.0231e-10 | 4.4144e-11 | 6.446e-12 | 9.4127e-13 | 48.0987 | 50.0226 | 51.9466 | 53.8705 | 55.7945 | 57.7184 | 59.6424 | 61.5663 | 63.4903 | 65.4142 | 67.3381 | 69.2621 | 71.186 | 1.3463e-07 | 1.8931e-08 | 2.6657e-09 | 3.7583e-10 | 5.305e-11 | 7.4967e-12 | 1.0605e-12 | 1.5017e-13 | 2.1283e-14 | 3.0191e-15 | 4.2862e-16 | 6.0897e-17 | 8.6586e-18
220 | 250.0055 | 2.5097e-08 | 250.0055 | 523.1655 | 6.9439e-09 | 0.82903 | 0.23275 | 70.9945 | 0.54535 | 0.37531 | 0.57971 | 0.30796 | 0.048863 | 0.00092433 | 250.0055 | 0.05 | 0.1 | 0.15 | 0.19245 | 0.076053 | 0.010122 | 0.001015 | 7.4427e-05 | 1052.5388 | 153.6873 | 22.4409 | 3.2768 | 0.47847 | 0.069865 | 0.010202 | 0.0014896 | 36.555 | 38.4789 | 40.4029 | 42.3268 | 44.2508 | 46.1747 | 48.0987 | 50.0226 | 0.018058 | 0.0025111 | 0.00035 | 4.8884e-05 | 6.8406e-06 | 9.589e-07 | 1.3463e-07 | 1.8931e-08 | 250.0055 | 0.05 | 0.14434 | 0.095067 | 0.01687 | 0.0015225 | 0.00014885 | 1.0875e-05 | 22.4409 | 3.2768 | 0.47847 | 0.069865 | 0.010202 | 0.0014896 | 0.00021752 | 40.4029 | 42.3268 | 44.2508 | 46.1747 | 48.0987 | 50.0226 | 51.9466 | 0.00035 | 4.8884e-05 | 6.8406e-06 | 9.589e-07 | 1.3463e-07 | 1.8931e-08 | 2.6657e-09 | 250.0055 | 0.030797 | 0.013041 | 0.0040393 | 0.00089246 | 8.6988e-05 | 6.3522e-06 | 4.6379e-07 | 0.95693 | 0.13973 | 0.020403 | 0.0029793 | 0.00043504 | 6.3524e-05 | 9.2759e-06 | 44.2508 | 46.1747 | 48.0987 | 50.0226 | 51.9466 | 53.8705 | 55.7945 | 1.3681e-05 | 1.9178e-06 | 2.6927e-07 | 3.7863e-08 | 5.3314e-09 | 7.5166e-10 | 1.061e-10 | 250.0055 | 0.00071049 | 0.00017862 | 3.0449e-05 | 4.129e-06 | 5.5655e-07 | 7.4497e-08 | 8.9003e-09 | 1.0108e-09 | 1.0543e-10 | 1.2316e-11 | 1.3488e-12 | 1.3131e-13 | 9.5868e-15 | 0.010202 | 0.0014896 | 0.00021752 | 3.1762e-05 | 4.638e-06 | 6.7724e-07 | 9.8892e-08 | 1.444e-08 | 2.1086e-09 | 3.0791e-10 | 4.4962e-11 | 6.5654e-12 | 9.5871e-13 | 48.0987 | 50.0226 | 51.9466 | 53.8705 | 55.7945 | 57.7184 | 59.6423 | 61.5663 | 63.4902 | 65.4142 | 67.3381 | 69.2621 | 71.186 | 1.3463e-07 | 1.8931e-08 | 2.6657e-09 | 3.7583e-10 | 5.3051e-11 | 7.4968e-12 | 1.0605e-12 | 1.5017e-13 | 2.1283e-14 | 3.0191e-15 | 4.2862e-16 | 6.0898e-17 | 8.6587e-18
224 | 250.0056 | 2.5553e-08 | 250.0056 | 523.1656 | 6.9439e-09 | 0.82892 | 0.23214 | 71.0373 | 0.54624 | 0.37603 | 0.58142 | 0.30995 | 0.049505 | 0.00094107 | 250.0056 | 0.05 | 0.1 | 0.15 | 0.19289 | 0.077127 | 0.0103 | 0.0010333 | 7.5779e-05 | 1071.6796 | 156.4822 | 22.849 | 3.3364 | 0.48717 | 0.071136 | 0.010387 | 0.0015167 | 36.555 | 38.4789 | 40.4029 | 42.3268 | 44.2508 | 46.1747 | 48.0987 | 50.0226 | 0.018058 | 0.0025111 | 0.00035 | 4.8884e-05 | 6.8406e-06 | 9.5891e-07 | 1.3464e-07 | 1.8932e-08 | 250.0056 | 0.05 | 0.14467 | 0.096409 | 0.017166 | 0.00155 | 0.00015156 | 1.1072e-05 | 22.849 | 3.3364 | 0.48717 | 0.071136 | 0.010387 | 0.0015167 | 0.00022147 | 40.4029 | 42.3268 | 44.2508 | 46.1747 | 48.0987 | 50.0226 | 51.9466 | 0.00035 | 4.8884e-05 | 6.8406e-06 | 9.5891e-07 | 1.3464e-07 | 1.8932e-08 | 2.6657e-09 | 250.0056 | 0.031128 | 0.013261 | 0.004112 | 0.00090866 | 8.857e-05 | 6.4678e-06 | 4.7223e-07 | 0.97434 | 0.14227 | 0.020774 | 0.0030335 | 0.00044295 | 6.468e-05 | 9.4446e-06 | 44.2508 | 46.1747 | 48.0987 | 50.0226 | 51.9466 | 53.8705 | 55.7944 | 1.3681e-05 | 1.9178e-06 | 2.6927e-07 | 3.7863e-08 | 5.3314e-09 | 7.5167e-10 | 1.061e-10 | 250.0056 | 0.00072334 | 0.00018187 | 3.1003e-05 | 4.2041e-06 | 5.6668e-07 | 7.5851e-08 | 9.0622e-09 | 1.0292e-09 | 1.0735e-10 | 1.254e-11 | 1.3734e-12 | 1.337e-13 | 9.7611e-15 | 0.010387 | 0.0015167 | 0.00022147 | 3.234e-05 | 4.7223e-06 | 6.8956e-07 | 1.0069e-07 | 1.4703e-08 | 2.147e-09 | 3.1351e-10 | 4.5779e-11 | 6.6849e-12 | 9.7615e-13 | 48.0987 | 50.0226 | 51.9466 | 53.8705 | 55.7944 | 57.7184 | 59.6423 | 61.5663 | 63.4902 | 65.4142 | 67.3381 | 69.2621 | 71.186 | 1.3464e-07 | 1.8932e-08 | 2.6657e-09 | 3.7583e-10 | 5.3051e-11 | 7.4969e-12 | 1.0605e-12 | 1.5017e-13 | 2.1284e-14 | 3.0191e-15 | 4.2863e-16 | 6.0899e-17 | 8.6588e-18
228 | 250.0057 | 2.601e-08 | 250.0057 | 523.1657 | 6.9439e-09 | 0.82881 | 0.23155 | 71.0794 | 0.54712 | 0.37675 | 0.5831 | 0.31192 | 0.050142 | 0.00095781 | 250.0057 | 0.05 | 0.1 | 0.15 | 0.1933 | 0.078192 | 0.010477 | 0.0010517 | 7.7132e-05 | 1090.8206 | 159.2771 | 23.2571 | 3.3959 | 0.49587 | 0.072406 | 0.010573 | 0.0015438 | 36.555 | 38.4789 | 40.4029 | 42.3268 | 44.2508 | 46.1747 | 48.0986 | 50.0226 | 0.018058 | 0.0025112 | 0.00035 | 4.8885e-05 | 6.8407e-06 | 9.5892e-07 | 1.3464e-07 | 1.8932e-08 | 250.0057 | 0.05 | 0.14497 | 0.09774 | 0.017462 | 0.0015776 | 0.00015426 | 1.127e-05 | 23.2571 | 3.3959 | 0.49587 | 0.072406 | 0.010573 | 0.0015438 | 0.00022543 | 40.4029 | 42.3268 | 44.2508 | 46.1747 | 48.0986 | 50.0226 | 51.9465 | 0.00035 | 4.8885e-05 | 6.8407e-06 | 9.5892e-07 | 1.3464e-07 | 1.8932e-08 | 2.6657e-09 | 250.0057 | 0.031453 | 0.013482 | 0.0041847 | 0.00092487 | 9.0152e-05 | 6.5833e-06 | 4.8066e-07 | 0.99174 | 0.14481 | 0.021145 | 0.0030877 | 0.00045086 | 6.5835e-05 | 9.6133e-06 | 44.2508 | 46.1747 | 48.0986 | 50.0226 | 51.9465 | 53.8705 | 55.7944 | 1.3681e-05 | 1.9178e-06 | 2.6927e-07 | 3.7864e-08 | 5.3315e-09 | 7.5167e-10 | 1.061e-10 | 250.0057 | 0.00073619 | 0.00018512 | 3.1557e-05 | 4.2792e-06 | 5.768e-07 | 7.7206e-08 | 9.224e-09 | 1.0476e-09 | 1.0927e-10 | 1.2764e-11 | 1.3979e-12 | 1.3608e-13 | 9.9354e-15 | 0.010573 | 0.0015438 | 0.00022543 | 3.2918e-05 | 4.8067e-06 | 7.0188e-07 | 1.0249e-07 | 1.4966e-08 | 2.1853e-09 | 3.1911e-10 | 4.6597e-11 | 6.8043e-12 | 9.9358e-13 | 48.0986 | 50.0226 | 51.9465 | 53.8705 | 55.7944 | 57.7184 | 59.6423 | 61.5663 | 63.4902 | 65.4142 | 67.3381 | 69.2621 | 71.186 | 1.3464e-07 | 1.8932e-08 | 2.6657e-09 | 3.7584e-10 | 5.3052e-11 | 7.497e-12 | 1.0605e-12 | 1.5017e-13 | 2.1284e-14 | 3.0192e-15 | 4.2863e-16 | 6.09e-17 | 8.659e-18
232 | 250.0058 | 2.6466e-08 | 250.0058 | 523.1658 | 6.9439e-09 | 0.8287 | 0.23097 | 71.1209 | 0.54798 | 0.37746 | 0.58474 | 0.31385 | 0.050772 | 0.00097454 | 250.0058 | 0.05 | 0.1 | 0.15 | 0.19369 | 0.079247 | 0.010654 | 0.0010701 | 7.8484e-05 | 1109.9617 | 162.072 | 23.6652 | 3.4555 | 0.50457 | 0.073677 | 0.010758 | 0.0015709 | 36.555 | 38.4789 | 40.4029 | 42.3268 | 44.2507 | 46.1747 | 48.0986 | 50.0226 | 0.018058 | 0.0025112 | 0.00035001 | 4.8885e-05 | 6.8407e-06 | 9.5893e-07 | 1.3464e-07 | 1.8932e-08 | 250.0058 | 0.05 | 0.14526 | 0.099059 | 0.017757 | 0.0016051 | 0.00015697 | 1.1468e-05 | 23.6652 | 3.4555 | 0.50457 | 0.073677 | 0.010758 | 0.0015709 | 0.00022939 | 40.4029 | 42.3268 | 44.2507 | 46.1747 | 48.0986 | 50.0226 | 51.9465 | 0.00035001 | 4.8885e-05 | 6.8407e-06 | 9.5893e-07 | 1.3464e-07 | 1.8932e-08 | 2.6658e-09 | 250.0058 | 0.031773 | 0.013701 | 0.0042573 | 0.00094107 | 9.1734e-05 | 6.6988e-06 | 4.891e-07 | 1.0091 | 0.14735 | 0.021517 | 0.0031418 | 0.00045877 | 6.699e-05 | 9.782e-06 | 44.2507 | 46.1747 | 48.0986 | 50.0226 | 51.9465 | 53.8705 | 55.7944 | 1.3681e-05 | 1.9179e-06 | 2.6928e-07 | 3.7864e-08 | 5.3315e-09 | 7.5168e-10 | 1.061e-10 | 250.0058 | 0.00074904 | 0.00018836 | 3.211e-05 | 4.3543e-06 | 5.8692e-07 | 7.8561e-08 | 9.3859e-09 | 1.066e-09 | 1.1118e-10 | 1.2988e-11 | 1.4224e-12 | 1.3847e-13 | 1.011e-14 | 0.010758 | 0.0015709 | 0.00022939 | 3.3495e-05 | 4.891e-06 | 7.1419e-07 | 1.0429e-07 | 1.5228e-08 | 2.2237e-09 | 3.2471e-10 | 4.7415e-11 | 6.9237e-12 | 1.011e-12 | 48.0986 | 50.0226 | 51.9465 | 53.8705 | 55.7944 | 57.7184 | 59.6423 | 61.5663 | 63.4902 | 65.4141 | 67.3381 | 69.262 | 71.186 | 1.3464e-07 | 1.8932e-08 | 2.6658e-09 | 3.7584e-10 | 5.3052e-11 | 7.497e-12 | 1.0605e-12 | 1.5017e-13 | 2.1284e-14 | 3.0192e-15 | 4.2864e-16 | 6.0901e-17 | 8.6591e-18
236 | 250.0059 | 2.6922e-08 | 250.0059 | 523.1659 | 6.9439e-09 | 0.8286 | 0.23039 | 71.1618 | 0.54882 | 0.37815 | 0.58634 | 0.31576 | 0.051396 | 0.00099128 | 250.0059 | 0.05 | 0.1 | 0.15 | 0.19405 | 0.080293 | 0.010831 | 0.0010884 | 7.9837e-05 | 1129.1029 | 164.867 | 24.0733 | 3.5151 | 0.51327 | 0.074948 | 0.010944 | 0.001598 | 36.555 | 38.4789 | 40.4028 | 42.3268 | 44.2507 | 46.1747 | 48.0986 | 50.0226 | 0.018058 | 0.0025112 | 0.00035001 | 4.8886e-05 | 6.8408e-06 | 9.5894e-07 | 1.3464e-07 | 1.8932e-08 | 250.0059 | 0.05 | 0.14554 | 0.10037 | 0.018052 | 0.0016326 | 0.00015967 | 1.1666e-05 | 24.0733 | 3.5151 | 0.51327 | 0.074948 | 0.010944 | 0.001598 | 0.00023334 | 40.4028 | 42.3268 | 44.2507 | 46.1747 | 48.0986 | 50.0226 | 51.9465 | 0.00035001 | 4.8886e-05 | 6.8408e-06 | 9.5894e-07 | 1.3464e-07 | 1.8932e-08 | 2.6658e-09 | 250.0059 | 0.032088 | 0.01392 | 0.00433 | 0.00095728 | 9.3315e-05 | 6.8143e-06 | 4.9753e-07 | 1.0265 | 0.1499 | 0.021888 | 0.003196 | 0.00046668 | 6.8146e-05 | 9.9507e-06 | 44.2507 | 46.1747 | 48.0986 | 50.0226 | 51.9465 | 53.8705 | 55.7944 | 1.3682e-05 | 1.9179e-06 | 2.6928e-07 | 3.7864e-08 | 5.3316e-09 | 7.5169e-10 | 1.0611e-10 | 250.0059 | 0.00076189 | 0.00019161 | 3.2664e-05 | 4.4294e-06 | 5.9704e-07 | 7.9916e-08 | 9.5478e-09 | 1.0844e-09 | 1.131e-10 | 1.3212e-11 | 1.447e-12 | 1.4086e-13 | 1.0285e-14 | 0.010944 | 0.001598 | 0.00023334 | 3.4073e-05 | 4.9754e-06 | 7.2651e-07 | 1.0609e-07 | 1.5491e-08 | 2.262e-09 | 3.3031e-10 | 4.8233e-11 | 7.0431e-12 | 1.0285e-12 | 48.0986 | 50.0226 | 51.9465 | 53.8705 | 55.7944 | 57.7184 | 59.6423 | 61.5662 | 63.4902 | 65.4141 | 67.3381 | 69.262 | 71.186 | 1.3464e-07 | 1.8932e-08 | 2.6658e-09 | 3.7585e-10 | 5.3053e-11 | 7.4971e-12 | 1.0606e-12 | 1.5017e-13 | 2.1284e-14 | 3.0193e-15 | 4.2864e-16 | 6.0902e-17 | 8.6592e-18
240 | 250.006 | 2.7379e-08 | 250.006 | 523.166 | 6.9439e-09 | 0.8285 | 0.22983 | 71.2021 | 0.54965 | 0.37884 | 0.58792 | 0.31764 | 0.052014 | 0.001008 | 250.006 | 0.05 | 0.1 | 0.15 | 0.1944 | 0.08133 | 0.011008 | 0.0011068 | 8.1189e-05 | 1148.2442 | 167.6619 | 24.4815 | 3.5747 | 0.52197 | 0.076218 | 0.011129 | 0.0016251 | 36.555 | 38.4789 | 40.4028 | 42.3268 | 44.2507 | 46.1747 | 48.0986 | 50.0226 | 0.018058 | 0.0025112 | 0.00035001 | 4.8886e-05 | 6.8409e-06 | 9.5895e-07 | 1.3464e-07 | 1.8932e-08 | 250.006 | 0.05 | 0.1458 | 0.10166 | 0.018346 | 0.0016601 | 0.00016238 | 1.1864e-05 | 24.4815 | 3.5747 | 0.52197 | 0.076218 | 0.011129 | 0.0016251 | 0.0002373 | 40.4028 | 42.3268 | 44.2507 | 46.1747 | 48.0986 | 50.0226 | 51.9465 | 0.00035001 | 4.8886e-05 | 6.8409e-06 | 9.5895e-07 | 1.3464e-07 | 1.8932e-08 | 2.6658e-09 | 250.006 | 0.032397 | 0.014139 | 0.0044026 | 0.00097348 | 9.4897e-05 | 6.9299e-06 | 5.0597e-07 | 1.0439 | 0.15244 | 0.022259 | 0.0032502 | 0.0004746 | 6.9301e-05 | 1.0119e-05 | 44.2507 | 46.1747 | 48.0986 | 50.0226 | 51.9465 | 53.8705 | 55.7944 | 1.3682e-05 | 1.9179e-06 | 2.6928e-07 | 3.7865e-08 | 5.3316e-09 | 7.517e-10 | 1.0611e-10 | 250.006 | 0.00077473 | 0.00019485 | 3.3218e-05 | 4.5045e-06 | 6.0716e-07 | 8.1271e-08 | 9.7097e-09 | 1.1028e-09 | 1.1502e-10 | 1.3436e-11 | 1.4715e-12 | 1.4325e-13 | 1.0459e-14 | 0.011129 | 0.0016251 | 0.0002373 | 3.4651e-05 | 5.0597e-06 | 7.3883e-07 | 1.0789e-07 | 1.5754e-08 | 2.3004e-09 | 3.3591e-10 | 4.9051e-11 | 7.1625e-12 | 1.0459e-12 | 48.0986 | 50.0226 | 51.9465 | 53.8705 | 55.7944 | 57.7183 | 59.6423 | 61.5662 | 63.4902 | 65.4141 | 67.3381 | 69.262 | 71.186 | 1.3464e-07 | 1.8932e-08 | 2.6658e-09 | 3.7585e-10 | 5.3054e-11 | 7.4972e-12 | 1.0606e-12 | 1.5018e-13 | 2.1285e-14 | 3.0193e-15 | 4.2865e-16 | 6.0902e-17 | 8.6593e-18
244 | 250.0061 | 2.7835e-08 | 250.0061 | 523.1661 | 6.9439e-09 | 0.8284 | 0.22927 | 71.2418 | 0.55046 | 0.37953 | 0.58947 | 0.31949 | 0.052626 | 0.0010247 | 250.0061 | 0.05 | 0.1 | 0.15 | 0.19472 | 0.082359 | 0.011184 | 0.0011251 | 8.2542e-05 | 1167.3857 | 170.4569 | 24.8896 | 3.6343 | 0.53068 | 0.077489 | 0.011315 | 0.0016522 | 36.5549 | 38.4789 | 40.4028 | 42.3268 | 44.2507 | 46.1747 | 48.0986 | 50.0226 | 0.018058 | 0.0025112 | 0.00035001 | 4.8886e-05 | 6.8409e-06 | 9.5896e-07 | 1.3464e-07 | 1.8933e-08 | 250.0061 | 0.05 | 0.14604 | 0.10295 | 0.018641 | 0.0016877 | 0.00016508 | 1.2061e-05 | 24.8896 | 3.6343 | 0.53068 | 0.077489 | 0.011315 | 0.0016522 | 0.00024125 | 40.4028 | 42.3268 | 44.2507 | 46.1747 | 48.0986 | 50.0226 | 51.9465 | 0.00035001 | 4.8886e-05 | 6.8409e-06 | 9.5896e-07 | 1.3464e-07 | 1.8933e-08 | 2.6659e-09 | 250.0061 | 0.032701 | 0.014357 | 0.0044751 | 0.00098968 | 9.6479e-05 | 7.0454e-06 | 5.1441e-07 | 1.0614 | 0.15498 | 0.02263 | 0.0033044 | 0.00048251 | 7.0457e-05 | 1.0288e-05 | 44.2507 | 46.1747 | 48.0986 | 50.0226 | 51.9465 | 53.8704 | 55.7944 | 1.3682e-05 | 1.9179e-06 | 2.6928e-07 | 3.7865e-08 | 5.3317e-09 | 7.5171e-10 | 1.0611e-10 | 250.0061 | 0.00078758 | 0.0001981 | 3.3772e-05 | 4.5796e-06 | 6.1729e-07 | 8.2626e-08 | 9.8716e-09 | 1.1211e-09 | 1.1694e-10 | 1.366e-11 | 1.4961e-12 | 1.4564e-13 | 1.0634e-14 | 0.011315 | 0.0016522 | 0.00024125 | 3.5228e-05 | 5.1441e-06 | 7.5115e-07 | 1.0968e-07 | 1.6016e-08 | 2.3387e-09 | 3.4151e-10 | 4.9868e-11 | 7.282e-12 | 1.0633e-12 | 48.0986 | 50.0226 | 51.9465 | 53.8704 | 55.7944 | 57.7183 | 59.6423 | 61.5662 | 63.4902 | 65.4141 | 67.3381 | 69.262 | 71.1859 | 1.3464e-07 | 1.8933e-08 | 2.6659e-09 | 3.7585e-10 | 5.3054e-11 | 7.4973e-12 | 1.0606e-12 | 1.5018e-13 | 2.1285e-14 | 3.0193e-15 | 4.2865e-16 | 6.0903e-17 | 8.6594e-18
248 | 250.0062 | 2.8291e-08 | 250.0062 | 523.1662 | 6.9439e-09 | 0.8283 | 0.22872 | 71.2811 | 0.55126 | 0.3802 | 0.59099 | 0.32132 | 0.053232 | 0.0010415 | 250.0062 | 0.05 | 0.1 | 0.15 | 0.19503 | 0.083378 | 0.011361 | 0.0011435 | 8.3894e-05 | 1186.5273 | 173.252 | 25.2977 | 3.6939 | 0.53938 | 0.078759 | 0.0115 | 0.0016793 | 36.5549 | 38.4789 | 40.4028 | 42.3268 | 44.2507 | 46.1747 | 48.0986 | 50.0225 | 0.018059 | 0.0025113 | 0.00035002 | 4.8887e-05 | 6.841e-06 | 9.5897e-07 | 1.3464e-07 | 1.8933e-08 | 250.0062 | 0.05 | 0.14627 | 0.10422 | 0.018934 | 0.0017152 | 0.00016779 | 1.2259e-05 | 25.2977 | 3.6939 | 0.53938 | 0.078759 | 0.0115 | 0.0016793 | 0.00024521 | 40.4028 | 42.3268 | 44.2507 | 46.1747 | 48.0986 | 50.0225 | 51.9465 | 0.00035002 | 4.8887e-05 | 6.841e-06 | 9.5897e-07 | 1.3464e-07 | 1.8933e-08 | 2.6659e-09 | 250.0062 | 0.032999 | 0.014574 | 0.0045477 | 0.0010059 | 9.806e-05 | 7.1609e-06 | 5.2284e-07 | 1.0788 | 0.15752 | 0.023001 | 0.0033586 | 0.00049042 | 7.1612e-05 | 1.0457e-05 | 44.2507 | 46.1747 | 48.0986 | 50.0225 | 51.9465 | 53.8704 | 55.7944 | 1.3682e-05 | 1.9179e-06 | 2.6929e-07 | 3.7866e-08 | 5.3318e-09 | 7.5171e-10 | 1.0611e-10 | 250.0062 | 0.00080042 | 0.00020135 | 3.4325e-05 | 4.6547e-06 | 6.2741e-07 | 8.3981e-08 | 1.0033e-08 | 1.1395e-09 | 1.1886e-10 | 1.3884e-11 | 1.5206e-12 | 1.4803e-13 | 1.0808e-14 | 0.0115 | 0.0016793 | 0.00024521 | 3.5806e-05 | 5.2284e-06 | 7.6346e-07 | 1.1148e-07 | 1.6279e-08 | 2.3771e-09 | 3.4711e-10 | 5.0686e-11 | 7.4014e-12 | 1.0808e-12 | 48.0986 | 50.0225 | 51.9465 | 53.8704 | 55.7944 | 57.7183 | 59.6423 | 61.5662 | 63.4902 | 65.4141 | 67.338 | 69.262 | 71.1859 | 1.3464e-07 | 1.8933e-08 | 2.6659e-09 | 3.7586e-10 | 5.3055e-11 | 7.4974e-12 | 1.0606e-12 | 1.5018e-13 | 2.1285e-14 | 3.0194e-15 | 4.2866e-16 | 6.0904e-17 | 8.6596e-18
252 | 250.0063 | 2.8747e-08 | 250.0063 | 523.1663 | 6.9439e-09 | 0.82821 | 0.22818 | 71.3198 | 0.55204 | 0.38087 | 0.59248 | 0.32312 | 0.053833 | 0.0010582 | 250.0063 | 0.05 | 0.1 | 0.15 | 0.19531 | 0.084388 | 0.011537 | 0.0011618 | 8.5246e-05 | 1205.6691 | 176.047 | 25.7058 | 3.7535 | 0.54808 | 0.08003 | 0.011686 | 0.0017064 | 36.5549 | 38.4789 | 40.4028 | 42.3268 | 44.2507 | 46.1746 | 48.0986 | 50.0225 | 0.018059 | 0.0025113 | 0.00035002 | 4.8887e-05 | 6.841e-06 | 9.5897e-07 | 1.3464e-07 | 1.8933e-08 | 250.0063 | 0.05 | 0.14648 | 0.10549 | 0.019228 | 0.0017427 | 0.00017049 | 1.2457e-05 | 25.7058 | 3.7535 | 0.54808 | 0.08003 | 0.011686 | 0.0017064 | 0.00024917 | 40.4028 | 42.3268 | 44.2507 | 46.1746 | 48.0986 | 50.0225 | 51.9465 | 0.00035002 | 4.8887e-05 | 6.841e-06 | 9.5897e-07 | 1.3464e-07 | 1.8933e-08 | 2.6659e-09 | 250.0063 | 0.033292 | 0.014791 | 0.0046202 | 0.0010221 | 9.9642e-05 | 7.2765e-06 | 5.3128e-07 | 1.0962 | 0.16006 | 0.023372 | 0.0034128 | 0.00049833 | 7.2767e-05 | 1.0626e-05 | 44.2507 | 46.1746 | 48.0986 | 50.0225 | 51.9465 | 53.8704 | 55.7944 | 1.3682e-05 | 1.9179e-06 | 2.6929e-07 | 3.7866e-08 | 5.3318e-09 | 7.5172e-10 | 1.0611e-10 | 250.0063 | 0.00081326 | 0.00020459 | 3.4879e-05 | 4.7298e-06 | 6.3753e-07 | 8.5336e-08 | 1.0195e-08 | 1.1579e-09 | 1.2077e-10 | 1.4108e-11 | 1.5451e-12 | 1.5042e-13 | 1.0982e-14 | 0.011686 | 0.0017064 | 0.00024917 | 3.6384e-05 | 5.3128e-06 | 7.7578e-07 | 1.1328e-07 | 1.6542e-08 | 2.4155e-09 | 3.5271e-10 | 5.1504e-11 | 7.5208e-12 | 1.0982e-12 | 48.0986 | 50.0225 | 51.9465 | 53.8704 | 55.7944 | 57.7183 | 59.6423 | 61.5662 | 63.4901 | 65.4141 | 67.338 | 69.262 | 71.1859 | 1.3464e-07 | 1.8933e-08 | 2.6659e-09 | 3.7586e-10 | 5.3055e-11 | 7.4975e-12 | 1.0606e-12 | 1.5018e-13 | 2.1285e-14 | 3.0194e-15 | 4.2867e-16 | 6.0905e-17 | 8.6597e-18
256 | 250.0064 | 2.9204e-08 | 250.0064 | 523.1664 | 6.9439e-09 | 0.82812 | 0.22764 | 71.358 | 0.55281 | 0.38152 | 0.59395 | 0.3249 | 0.054428 | 0.0010749 | 250.0064 | 0.05 | 0.1 | 0.15 | 0.19558 | 0.08539 | 0.011713 | 0.0011801 | 8.6599e-05 | 1224.811 | 178.842 | 26.114 | 3.8131 | 0.55678 | 0.081301 | 0.011872 | 0.0017335 | 36.5549 | 38.4789 | 40.4028 | 42.3268 | 44.2507 | 46.1746 | 48.0986 | 50.0225 | 0.018059 | 0.0025113 | 0.00035002 | 4.8888e-05 | 6.8411e-06 | 9.5898e-07 | 1.3465e-07 | 1.8933e-08 | 250.0064 | 0.05 | 0.14669 | 0.10674 | 0.019521 | 0.0017702 | 0.0001732 | 1.2655e-05 | 26.114 | 3.8131 | 0.55678 | 0.081301 | 0.011872 | 0.0017335 | 0.00025312 | 40.4028 | 42.3268 | 44.2507 | 46.1746 | 48.0986 | 50.0225 | 51.9465 | 0.00035002 | 4.8888e-05 | 6.8411e-06 | 9.5898e-07 | 1.3465e-07 | 1.8933e-08 | 2.6659e-09 | 250.0064 | 0.033581 | 0.015007 | 0.0046927 | 0.0010383 | 0.00010122 | 7.392e-06 | 5.3971e-07 | 1.1136 | 0.1626 | 0.023743 | 0.003467 | 0.00050625 | 7.3923e-05 | 1.0794e-05 | 44.2507 | 46.1746 | 48.0986 | 50.0225 | 51.9465 | 53.8704 | 55.7944 | 1.3682e-05 | 1.918e-06 | 2.6929e-07 | 3.7866e-08 | 5.3319e-09 | 7.5173e-10 | 1.0611e-10 | 250.0064 | 0.00082609 | 0.00020784 | 3.5433e-05 | 4.8049e-06 | 6.4766e-07 | 8.6691e-08 | 1.0357e-08 | 1.1763e-09 | 1.2269e-10 | 1.4333e-11 | 1.5697e-12 | 1.528e-13 | 1.1157e-14 | 0.011872 | 0.0017335 | 0.00025312 | 3.6961e-05 | 5.3972e-06 | 7.881e-07 | 1.1508e-07 | 1.6804e-08 | 2.4538e-09 | 3.5831e-10 | 5.2322e-11 | 7.6402e-12 | 1.1157e-12 | 48.0986 | 50.0225 | 51.9465 | 53.8704 | 55.7944 | 57.7183 | 59.6422 | 61.5662 | 63.4901 | 65.4141 | 67.338 | 69.262 | 71.1859 | 1.3465e-07 | 1.8933e-08 | 2.6659e-09 | 3.7587e-10 | 5.3056e-11 | 7.4975e-12 | 1.0606e-12 | 1.5018e-13 | 2.1286e-14 | 3.0195e-15 | 4.2867e-16 | 6.0906e-17 | 8.6598e-18
260 | 250.0065 | 2.966e-08 | 250.0065 | 523.1665 | 6.9439e-09 | 0.82803 | 0.22712 | 71.3957 | 0.55357 | 0.38218 | 0.5954 | 0.32666 | 0.055017 | 0.0010916 | 250.0065 | 0.05 | 0.1 | 0.15 | 0.19584 | 0.086383 | 0.011888 | 0.0011985 | 8.7951e-05 | 1243.953 | 181.6371 | 26.5221 | 3.8727 | 0.56548 | 0.082571 | 0.012057 | 0.0017606 | 36.5549 | 38.4789 | 40.4028 | 42.3267 | 44.2507 | 46.1746 | 48.0986 | 50.0225 | 0.018059 | 0.0025113 | 0.00035003 | 4.8888e-05 | 6.8412e-06 | 9.5899e-07 | 1.3465e-07 | 1.8933e-08 | 250.0065 | 0.05 | 0.14688 | 0.10798 | 0.019814 | 0.0017977 | 0.0001759 | 1.2852e-05 | 26.5221 | 3.8727 | 0.56548 | 0.082571 | 0.012057 | 0.0017606 | 0.00025708 | 40.4028 | 42.3267 | 44.2507 | 46.1746 | 48.0986 | 50.0225 | 51.9465 | 0.00035003 | 4.8888e-05 | 6.8412e-06 | 9.5899e-07 | 1.3465e-07 | 1.8933e-08 | 2.666e-09 | 250.0065 | 0.033864 | 0.015223 | 0.0047651 | 0.0010545 | 0.00010281 | 7.5075e-06 | 5.4815e-07 | 1.131 | 0.16514 | 0.024114 | 0.0035211 | 0.00051416 | 7.5078e-05 | 1.0963e-05 | 44.2507 | 46.1746 | 48.0986 | 50.0225 | 51.9465 | 53.8704 | 55.7943 | 1.3682e-05 | 1.918e-06 | 2.6929e-07 | 3.7867e-08 | 5.3319e-09 | 7.5174e-10 | 1.0611e-10 | 250.0065 | 0.00083893 | 0.00021108 | 3.5987e-05 | 4.88e-06 | 6.5778e-07 | 8.8046e-08 | 1.0519e-08 | 1.1947e-09 | 1.2461e-10 | 1.4557e-11 | 1.5942e-12 | 1.5519e-13 | 1.1331e-14 | 0.012057 | 0.0017606 | 0.00025708 | 3.7539e-05 | 5.4815e-06 | 8.0042e-07 | 1.1688e-07 | 1.7067e-08 | 2.4922e-09 | 3.6391e-10 | 5.314e-11 | 7.7597e-12 | 1.1331e-12 | 48.0986 | 50.0225 | 51.9465 | 53.8704 | 55.7943 | 57.7183 | 59.6422 | 61.5662 | 63.4901 | 65.4141 | 67.338 | 69.2619 | 71.1859 | 1.3465e-07 | 1.8933e-08 | 2.666e-09 | 3.7587e-10 | 5.3056e-11 | 7.4976e-12 | 1.0606e-12 | 1.5019e-13 | 2.1286e-14 | 3.0195e-15 | 4.2868e-16 | 6.0906e-17 | 8.6599e-18
264 | 250.0066 | 3.0116e-08 | 250.0066 | 523.1666 | 6.9439e-09 | 0.82794 | 0.2266 | 71.433 | 0.55432 | 0.38282 | 0.59682 | 0.32839 | 0.055601 | 0.0011084 | 250.0066 | 0.05 | 0.1 | 0.15 | 0.19608 | 0.087367 | 0.012064 | 0.0012168 | 8.9304e-05 | 1263.0951 | 184.4322 | 26.9302 | 3.9323 | 0.57419 | 0.083842 | 0.012243 | 0.0017877 | 36.5549 | 38.4789 | 40.4028 | 42.3267 | 44.2507 | 46.1746 | 48.0986 | 50.0225 | 0.018059 | 0.0025113 | 0.00035003 | 4.8888e-05 | 6.8412e-06 | 9.59e-07 | 1.3465e-07 | 1.8934e-08 | 250.0066 | 0.05 | 0.14706 | 0.10921 | 0.020106 | 0.0018252 | 0.00017861 | 1.305e-05 | 26.9302 | 3.9323 | 0.57419 | 0.083842 | 0.012243 | 0.0017877 | 0.00026104 | 40.4028 | 42.3267 | 44.2507 | 46.1746 | 48.0986 | 50.0225 | 51.9465 | 0.00035003 | 4.8888e-05 | 6.8412e-06 | 9.59e-07 | 1.3465e-07 | 1.8934e-08 | 2.666e-09 | 250.0066 | 0.034142 | 0.015438 | 0.0048376 | 0.0010707 | 0.00010439 | 7.6231e-06 | 5.5658e-07 | 1.1484 | 0.16768 | 0.024485 | 0.0035753 | 0.00052207 | 7.6234e-05 | 1.1132e-05 | 44.2507 | 46.1746 | 48.0986 | 50.0225 | 51.9465 | 53.8704 | 55.7943 | 1.3682e-05 | 1.918e-06 | 2.693e-07 | 3.7867e-08 | 5.332e-09 | 7.5175e-10 | 1.0611e-10 | 250.0066 | 0.00085176 | 0.00021433 | 3.654e-05 | 4.9551e-06 | 6.679e-07 | 8.9401e-08 | 1.0681e-08 | 1.2131e-09 | 1.2653e-10 | 1.4781e-11 | 1.6187e-12 | 1.5758e-13 | 1.1505e-14 | 0.012243 | 0.0017877 | 0.00026104 | 3.8117e-05 | 5.5659e-06 | 8.1274e-07 | 1.1868e-07 | 1.733e-08 | 2.5305e-09 | 3.6951e-10 | 5.3958e-11 | 7.8791e-12 | 1.1505e-12 | 48.0986 | 50.0225 | 51.9465 | 53.8704 | 55.7943 | 57.7183 | 59.6422 | 61.5662 | 63.4901 | 65.414 | 67.338 | 69.2619 | 71.1859 | 1.3465e-07 | 1.8934e-08 | 2.666e-09 | 3.7587e-10 | 5.3057e-11 | 7.4977e-12 | 1.0606e-12 | 1.5019e-13 | 2.1286e-14 | 3.0195e-15 | 4.2868e-16 | 6.0907e-17 | 8.66e-18
268 | 250.0067 | 3.0573e-08 | 250.0067 | 523.1667 | 6.9439e-09 | 0.82785 | 0.22608 | 71.4698 | 0.55505 | 0.38346 | 0.59821 | 0.3301 | 0.05618 | 0.0011251 | 250.0067 | 0.05 | 0.1 | 0.15 | 0.19631 | 0.088343 | 0.012239 | 0.0012351 | 9.0656e-05 | 1282.2374 | 187.2273 | 27.3384 | 3.9919 | 0.58289 | 0.085113 | 0.012428 | 0.0018148 | 36.5549 | 38.4788 | 40.4028 | 42.3267 | 44.2507 | 46.1746 | 48.0986 | 50.0225 | 0.018059 | 0.0025114 | 0.00035003 | 4.8889e-05 | 6.8413e-06 | 9.5901e-07 | 1.3465e-07 | 1.8934e-08 | 250.0067 | 0.05 | 0.14723 | 0.11043 | 0.020398 | 0.0018527 | 0.00018131 | 1.3248e-05 | 27.3384 | 3.9919 | 0.58289 | 0.085113 | 0.012428 | 0.0018148 | 0.00026499 | 40.4028 | 42.3267 | 44.2507 | 46.1746 | 48.0986 | 50.0225 | 51.9464 | 0.00035003 | 4.8889e-05 | 6.8413e-06 | 9.5901e-07 | 1.3465e-07 | 1.8934e-08 | 2.666e-09 | 250.0067 | 0.034416 | 0.015653 | 0.00491 | 0.0010869 | 0.00010597 | 7.7386e-06 | 5.6502e-07 | 1.1658 | 0.17023 | 0.024856 | 0.0036295 | 0.00052999 | 7.7389e-05 | 1.13e-05 | 44.2507 | 46.1746 | 48.0986 | 50.0225 | 51.9464 | 53.8704 | 55.7943 | 1.3683e-05 | 1.918e-06 | 2.693e-07 | 3.7867e-08 | 5.332e-09 | 7.5176e-10 | 1.0612e-10 | 250.0067 | 0.00086459 | 0.00021757 | 3.7094e-05 | 5.0302e-06 | 6.7803e-07 | 9.0756e-08 | 1.0843e-08 | 1.2315e-09 | 1.2844e-10 | 1.5005e-11 | 1.6433e-12 | 1.5997e-13 | 1.168e-14 | 0.012428 | 0.0018148 | 0.00026499 | 3.8695e-05 | 5.6502e-06 | 8.2506e-07 | 1.2048e-07 | 1.7592e-08 | 2.5689e-09 | 3.7512e-10 | 5.4776e-11 | 7.9985e-12 | 1.168e-12 | 48.0986 | 50.0225 | 51.9464 | 53.8704 | 55.7943 | 57.7183 | 59.6422 | 61.5662 | 63.4901 | 65.414 | 67.338 | 69.2619 | 71.1859 | 1.3465e-07 | 1.8934e-08 | 2.666e-09 | 3.7588e-10 | 5.3058e-11 | 7.4978e-12 | 1.0607e-12 | 1.5019e-13 | 2.1286e-14 | 3.0196e-15 | 4.2869e-16 | 6.0908e-17 | 8.6602e-18
272 | 250.0068 | 3.1029e-08 | 250.0068 | 523.1668 | 6.9439e-09 | 0.82777 | 0.22557 | 71.5062 | 0.55578 | 0.38409 | 0.59959 | 0.3318 | 0.056753 | 0.0011418 | 250.0068 | 0.05 | 0.1 | 0.15 | 0.19652 | 0.089311 | 0.012414 | 0.0012534 | 9.2008e-05 | 1301.3798 | 190.0225 | 27.7465 | 4.0515 | 0.59159 | 0.086384 | 0.012614 | 0.0018419 | 36.5549 | 38.4788 | 40.4028 | 42.3267 | 44.2507 | 46.1746 | 48.0985 | 50.0225 | 0.018059 | 0.0025114 | 0.00035003 | 4.8889e-05 | 6.8413e-06 | 9.5902e-07 | 1.3465e-07 | 1.8934e-08 | 250.0068 | 0.05 | 0.14739 | 0.11164 | 0.020689 | 0.0018802 | 0.00018402 | 1.3446e-05 | 27.7465 | 4.0515 | 0.59159 | 0.086384 | 0.012614 | 0.0018419 | 0.00026895 | 40.4028 | 42.3267 | 44.2507 | 46.1746 | 48.0985 | 50.0225 | 51.9464 | 0.00035003 | 4.8889e-05 | 6.8413e-06 | 9.5902e-07 | 1.3465e-07 | 1.8934e-08 | 2.666e-09 | 250.0068 | 0.034685 | 0.015867 | 0.0049824 | 0.0011031 | 0.00010755 | 7.8541e-06 | 5.7346e-07 | 1.1832 | 0.17277 | 0.025227 | 0.0036837 | 0.0005379 | 7.8545e-05 | 1.1469e-05 | 44.2507 | 46.1746 | 48.0985 | 50.0225 | 51.9464 | 53.8704 | 55.7943 | 1.3683e-05 | 1.918e-06 | 2.693e-07 | 3.7868e-08 | 5.3321e-09 | 7.5176e-10 | 1.0612e-10 | 250.0068 | 0.00087741 | 0.00022082 | 3.7648e-05 | 5.1053e-06 | 6.8815e-07 | 9.2111e-08 | 1.1005e-08 | 1.2498e-09 | 1.3036e-10 | 1.5229e-11 | 1.6678e-12 | 1.6236e-13 | 1.1854e-14 | 0.012614 | 0.0018419 | 0.00026895 | 3.9272e-05 | 5.7346e-06 | 8.3738e-07 | 1.2228e-07 | 1.7855e-08 | 2.6072e-09 | 3.8072e-10 | 5.5594e-11 | 8.118e-12 | 1.1854e-12 | 48.0985 | 50.0225 | 51.9464 | 53.8704 | 55.7943 | 57.7183 | 59.6422 | 61.5661 | 63.4901 | 65.414 | 67.338 | 69.2619 | 71.1859 | 1.3465e-07 | 1.8934e-08 | 2.666e-09 | 3.7588e-10 | 5.3058e-11 | 7.4979e-12 | 1.0607e-12 | 1.5019e-13 | 2.1287e-14 | 3.0196e-15 | 4.2869e-16 | 6.0909e-17 | 8.6603e-18
276 | 250.0069 | 3.1485e-08 | 250.0069 | 523.1669 | 6.9439e-09 | 0.82769 | 0.22507 | 71.5422 | 0.55649 | 0.38472 | 0.60095 | 0.33347 | 0.057321 | 0.0011585 | 250.0069 | 0.05 | 0.1 | 0.15 | 0.19672 | 0.09027 | 0.012588 | 0.0012718 | 9.336e-05 | 1320.5224 | 192.8176 | 28.1547 | 4.1111 | 0.60029 | 0.087654 | 0.012799 | 0.001869 | 36.5549 | 38.4788 | 40.4028 | 42.3267 | 44.2507 | 46.1746 | 48.0985 | 50.0225 | 0.01806 | 0.0025114 | 0.00035004 | 4.889e-05 | 6.8414e-06 | 9.5903e-07 | 1.3465e-07 | 1.8934e-08 | 250.0069 | 0.05 | 0.14754 | 0.11284 | 0.020981 | 0.0019077 | 0.00018672 | 1.3643e-05 | 28.1547 | 4.1111 | 0.60029 | 0.087654 | 0.012799 | 0.001869 | 0.00027291 | 40.4028 | 42.3267 | 44.2507 | 46.1746 | 48.0985 | 50.0225 | 51.9464 | 0.00035004 | 4.889e-05 | 6.8414e-06 | 9.5903e-07 | 1.3465e-07 | 1.8934e-08 | 2.6661e-09 | 250.0069 | 0.034949 | 0.01608 | 0.0050547 | 0.0011193 | 0.00010913 | 7.9697e-06 | 5.8189e-07 | 1.2006 | 0.17531 | 0.025599 | 0.0037379 | 0.00054581 | 7.97e-05 | 1.1638e-05 | 44.2507 | 46.1746 | 48.0985 | 50.0225 | 51.9464 | 53.8704 | 55.7943 | 1.3683e-05 | 1.9181e-06 | 2.6931e-07 | 3.7868e-08 | 5.3321e-09 | 7.5177e-10 | 1.0612e-10 | 250.0069 | 0.00089024 | 0.00022406 | 3.8202e-05 | 5.1804e-06 | 6.9827e-07 | 9.3466e-08 | 1.1167e-08 | 1.2682e-09 | 1.3228e-10 | 1.5453e-11 | 1.6923e-12 | 1.6475e-13 | 1.2028e-14 | 0.012799 | 0.001869 | 0.00027291 | 3.985e-05 | 5.819e-06 | 8.497e-07 | 1.2407e-07 | 1.8118e-08 | 2.6456e-09 | 3.8632e-10 | 5.6411e-11 | 8.2374e-12 | 1.2029e-12 | 48.0985 | 50.0225 | 51.9464 | 53.8704 | 55.7943 | 57.7182 | 59.6422 | 61.5661 | 63.4901 | 65.414 | 67.338 | 69.2619 | 71.1858 | 1.3465e-07 | 1.8934e-08 | 2.6661e-09 | 3.7589e-10 | 5.3059e-11 | 7.498e-12 | 1.0607e-12 | 1.5019e-13 | 2.1287e-14 | 3.0196e-15 | 4.287e-16 | 6.091e-17 | 8.6604e-18
280 | 250.007 | 3.1942e-08 | 250.007 | 523.167 | 6.9439e-09 | 0.8276 | 0.22458 | 71.5778 | 0.5572 | 0.38534 | 0.60228 | 0.33512 | 0.057884 | 0.0011752 | 250.007 | 0.05 | 0.1 | 0.15 | 0.19691 | 0.091221 | 0.012763 | 0.0012901 | 9.4713e-05 | 1339.6651 | 195.6128 | 28.5628 | 4.1707 | 0.609 | 0.088925 | 0.012985 | 0.001896 | 36.5549 | 38.4788 | 40.4028 | 42.3267 | 44.2506 | 46.1746 | 48.0985 | 50.0225 | 0.01806 | 0.0025114 | 0.00035004 | 4.889e-05 | 6.8415e-06 | 9.5904e-07 | 1.3465e-07 | 1.8934e-08 | 250.007 | 0.05 | 0.14768 | 0.11403 | 0.021271 | 0.0019351 | 0.00018943 | 1.3841e-05 | 28.5628 | 4.1707 | 0.609 | 0.088925 | 0.012985 | 0.001896 | 0.00027686 | 40.4028 | 42.3267 | 44.2506 | 46.1746 | 48.0985 | 50.0225 | 51.9464 | 0.00035004 | 4.889e-05 | 6.8415e-06 | 9.5904e-07 | 1.3465e-07 | 1.8934e-08 | 2.6661e-09 | 250.007 | 0.035209 | 0.016293 | 0.0051271 | 0.0011355 | 0.00011071 | 8.0852e-06 | 5.9033e-07 | 1.218 | 0.17785 | 0.02597 | 0.0037921 | 0.00055372 | 8.0855e-05 | 1.1807e-05 | 44.2506 | 46.1746 | 48.0985 | 50.0225 | 51.9464 | 53.8704 | 55.7943 | 1.3683e-05 | 1.9181e-06 | 2.6931e-07 | 3.7869e-08 | 5.3322e-09 | 7.5178e-10 | 1.0612e-10 | 250.007 | 0.00090306 | 0.00022731 | 3.8755e-05 | 5.2555e-06 | 7.084e-07 | 9.4822e-08 | 1.1329e-08 | 1.2866e-09 | 1.342e-10 | 1.5677e-11 | 1.7169e-12 | 1.6714e-13 | 1.2202e-14 | 0.012985 | 0.001896 | 0.00027686 | 4.0428e-05 | 5.9033e-06 | 8.6201e-07 | 1.2587e-07 | 1.838e-08 | 2.684e-09 | 3.9192e-10 | 5.7229e-11 | 8.3568e-12 | 1.2203e-12 | 48.0985 | 50.0225 | 51.9464 | 53.8704 | 55.7943 | 57.7182 | 59.6422 | 61.5661 | 63.4901 | 65.414 | 67.3379 | 69.2619 | 71.1858 | 1.3465e-07 | 1.8934e-08 | 2.6661e-09 | 3.7589e-10 | 5.3059e-11 | 7.4981e-12 | 1.0607e-12 | 1.5019e-13 | 2.1287e-14 | 3.0197e-15 | 4.2871e-16 | 6.0911e-17 | 8.6605e-18
284 | 250.0071 | 3.2398e-08 | 250.0071 | 523.1671 | 6.9439e-09 | 0.82753 | 0.22409 | 71.613 | 0.55789 | 0.38595 | 0.6036 | 0.33675 | 0.058442 | 0.0011919 | 250.0071 | 0.05 | 0.1 | 0.15 | 0.19709 | 0.092163 | 0.012937 | 0.0013084 | 9.6065e-05 | 1358.8079 | 198.408 | 28.971 | 4.2303 | 0.6177 | 0.090196 | 0.01317 | 0.0019231 | 36.5549 | 38.4788 | 40.4028 | 42.3267 | 44.2506 | 46.1746 | 48.0985 | 50.0225 | 0.01806 | 0.0025114 | 0.00035004 | 4.889e-05 | 6.8415e-06 | 9.5904e-07 | 1.3466e-07 | 1.8934e-08 | 250.0071 | 0.05 | 0.14782 | 0.1152 | 0.021562 | 0.0019626 | 0.00019213 | 1.4039e-05 | 28.971 | 4.2303 | 0.6177 | 0.090196 | 0.01317 | 0.0019231 | 0.00028082 | 40.4028 | 42.3267 | 44.2506 | 46.1746 | 48.0985 | 50.0225 | 51.9464 | 0.00035004 | 4.889e-05 | 6.8415e-06 | 9.5904e-07 | 1.3466e-07 | 1.8934e-08 | 2.6661e-09 | 250.0071 | 0.035464 | 0.016506 | 0.0051994 | 0.0011517 | 0.0001123 | 8.2008e-06 | 5.9877e-07 | 1.2354 | 0.18039 | 0.026341 | 0.0038463 | 0.00056164 | 8.2011e-05 | 1.1975e-05 | 44.2506 | 46.1746 | 48.0985 | 50.0225 | 51.9464 | 53.8703 | 55.7943 | 1.3683e-05 | 1.9181e-06 | 2.6931e-07 | 3.7869e-08 | 5.3323e-09 | 7.5179e-10 | 1.0612e-10 | 250.0071 | 0.00091588 | 0.00023056 | 3.9309e-05 | 5.3306e-06 | 7.1852e-07 | 9.6177e-08 | 1.1491e-08 | 1.305e-09 | 1.3612e-10 | 1.5901e-11 | 1.7414e-12 | 1.6953e-13 | 1.2378e-14 | 0.01317 | 0.0019231 | 0.00028082 | 4.1005e-05 | 5.9877e-06 | 8.7433e-07 | 1.2767e-07 | 1.8643e-08 | 2.7223e-09 | 3.9752e-10 | 5.8047e-11 | 8.4763e-12 | 1.2377e-12 | 48.0985 | 50.0225 | 51.9464 | 53.8703 | 55.7943 | 57.7182 | 59.6422 | 61.5661 | 63.49 | 65.414 | 67.3379 | 69.2619 | 71.1858 | 1.3466e-07 | 1.8934e-08 | 2.6661e-09 | 3.7589e-10 | 5.306e-11 | 7.4981e-12 | 1.0607e-12 | 1.502e-13 | 2.1288e-14 | 3.0197e-15 | 4.2871e-16 | 6.0911e-17 | 8.6607e-18
288 | 250.0072 | 3.2854e-08 | 250.0072 | 523.1672 | 6.9439e-09 | 0.82745 | 0.22361 | 71.6478 | 0.55857 | 0.38656 | 0.60489 | 0.33837 | 0.058995 | 0.0012086 | 250.0072 | 0.05 | 0.1 | 0.15 | 0.19726 | 0.093098 | 0.013111 | 0.0013267 | 9.7417e-05 | 1377.9509 | 201.2032 | 29.3791 | 4.2899 | 0.6264 | 0.091467 | 0.013356 | 0.0019502 | 36.5549 | 38.4788 | 40.4027 | 42.3267 | 44.2506 | 46.1746 | 48.0985 | 50.0225 | 0.01806 | 0.0025115 | 0.00035005 | 4.8891e-05 | 6.8416e-06 | 9.5905e-07 | 1.3466e-07 | 1.8935e-08 | 250.0072 | 0.05 | 0.14794 | 0.11637 | 0.021852 | 0.0019901 | 0.00019483 | 1.4237e-05 | 29.3791 | 4.2899 | 0.6264 | 0.091467 | 0.013356 | 0.0019502 | 0.00028478 | 40.4027 | 42.3267 | 44.2506 | 46.1746 | 48.0985 | 50.0225 | 51.9464 | 0.00035005 | 4.8891e-05 | 6.8416e-06 | 9.5905e-07 | 1.3466e-07 | 1.8935e-08 | 2.6662e-09 | 250.0072 | 0.035715 | 0.016718 | 0.0052717 | 0.0011679 | 0.00011388 | 8.3163e-06 | 6.072e-07 | 1.2528 | 0.18293 | 0.026712 | 0.0039005 | 0.00056955 | 8.3166e-05 | 1.2144e-05 | 44.2506 | 46.1746 | 48.0985 | 50.0225 | 51.9464 | 53.8703 | 55.7943 | 1.3683e-05 | 1.9181e-06 | 2.6931e-07 | 3.7869e-08 | 5.3323e-09 | 7.518e-10 | 1.0612e-10 | 250.0072 | 0.0009287 | 0.0002338 | 3.9863e-05 | 5.4057e-06 | 7.2864e-07 | 9.7532e-08 | 1.1652e-08 | 1.3234e-09 | 1.3803e-10 | 1.6125e-11 | 1.766e-12 | 1.7191e-13 | 1.2552e-14 | 0.013356 | 0.0019502 | 0.00028478 | 4.1583e-05 | 6.0721e-06 | 8.8665e-07 | 1.2947e-07 | 1.8906e-08 | 2.7607e-09 | 4.0312e-10 | 5.8865e-11 | 8.5957e-12 | 1.2552e-12 | 48.0985 | 50.0225 | 51.9464 | 53.8703 | 55.7943 | 57.7182 | 59.6422 | 61.5661 | 63.49 | 65.414 | 67.3379 | 69.2619 | 71.1858 | 1.3466e-07 | 1.8935e-08 | 2.6662e-09 | 3.759e-10 | 5.3061e-11 | 7.4982e-12 | 1.0607e-12 | 1.502e-13 | 2.1288e-14 | 3.0198e-15 | 4.2872e-16 | 6.0912e-17 | 8.6608e-18
292 | 250.0073 | 3.3311e-08 | 250.0073 | 523.1673 | 6.9439e-09 | 0.82737 | 0.22313 | 71.6822 | 0.55925 | 0.38717 | 0.60617 | 0.33996 | 0.059543 | 0.0012253 | 250.0073 | 0.05 | 0.1 | 0.15 | 0.19742 | 0.094024 | 0.013285 | 0.001345 | 9.8769e-05 | 1397.0939 | 203.9985 | 29.7873 | 4.3495 | 0.6351 | 0.092737 | 0.013541 | 0.0019773 | 36.5549 | 38.4788 | 40.4027 | 42.3267 | 44.2506 | 46.1746 | 48.0985 | 50.0224 | 0.01806 | 0.0025115 | 0.00035005 | 4.8891e-05 | 6.8416e-06 | 9.5906e-07 | 1.3466e-07 | 1.8935e-08 | 250.0073 | 0.05 | 0.14806 | 0.11753 | 0.022142 | 0.0020175 | 0.00019754 | 1.4435e-05 | 29.7873 | 4.3495 | 0.6351 | 0.092737 | 0.013541 | 0.0019773 | 0.00028873 | 40.4027 | 42.3267 | 44.2506 | 46.1746 | 48.0985 | 50.0224 | 51.9464 | 0.00035005 | 4.8891e-05 | 6.8416e-06 | 9.5906e-07 | 1.3466e-07 | 1.8935e-08 | 2.6662e-09 | 250.0073 | 0.035961 | 0.016929 | 0.0053439 | 0.0011841 | 0.00011546 | 8.4318e-06 | 6.1564e-07 | 1.2702 | 0.18547 | 0.027083 | 0.0039547 | 0.00057746 | 8.4322e-05 | 1.2313e-05 | 44.2506 | 46.1746 | 48.0985 | 50.0224 | 51.9464 | 53.8703 | 55.7943 | 1.3683e-05 | 1.9181e-06 | 2.6932e-07 | 3.787e-08 | 5.3324e-09 | 7.518e-10 | 1.0612e-10 | 250.0073 | 0.00094152 | 0.00023705 | 4.0417e-05 | 5.4808e-06 | 7.3877e-07 | 9.8887e-08 | 1.1814e-08 | 1.3418e-09 | 1.3995e-10 | 1.6349e-11 | 1.7905e-12 | 1.743e-13 | 1.2726e-14 | 0.013541 | 0.0019773 | 0.00028873 | 4.2161e-05 | 6.1564e-06 | 8.9897e-07 | 1.3127e-07 | 1.9168e-08 | 2.799e-09 | 4.0872e-10 | 5.9683e-11 | 8.7152e-12 | 1.2726e-12 | 48.0985 | 50.0224 | 51.9464 | 53.8703 | 55.7943 | 57.7182 | 59.6421 | 61.5661 | 63.49 | 65.414 | 67.3379 | 69.2618 | 71.1858 | 1.3466e-07 | 1.8935e-08 | 2.6662e-09 | 3.759e-10 | 5.3061e-11 | 7.4983e-12 | 1.0607e-12 | 1.502e-13 | 2.1288e-14 | 3.0198e-15 | 4.2872e-16 | 6.0913e-17 | 8.6609e-18
296 | 250.0074 | 3.3767e-08 | 250.0074 | 523.1674 | 6.9439e-09 | 0.8273 | 0.22266 | 71.7163 | 0.55992 | 0.38777 | 0.60743 | 0.34154 | 0.060086 | 0.001242 | 250.0074 | 0.05 | 0.1 | 0.15 | 0.19757 | 0.094942 | 0.013459 | 0.0013633 | 0.00010012 | 1416.2372 | 206.7937 | 30.1954 | 4.4091 | 0.64381 | 0.094008 | 0.013727 | 0.0020044 | 36.5549 | 38.4788 | 40.4027 | 42.3267 | 44.2506 | 46.1746 | 48.0985 | 50.0224 | 0.01806 | 0.0025115 | 0.00035005 | 4.8892e-05 | 6.8417e-06 | 9.5907e-07 | 1.3466e-07 | 1.8935e-08 | 250.0074 | 0.05 | 0.14818 | 0.11868 | 0.022431 | 0.002045 | 0.00020024 | 1.4632e-05 | 30.1954 | 4.4091 | 0.64381 | 0.094008 | 0.013727 | 0.0020044 | 0.00029269 | 40.4027 | 42.3267 | 44.2506 | 46.1746 | 48.0985 | 50.0224 | 51.9464 | 0.00035005 | 4.8892e-05 | 6.8417e-06 | 9.5907e-07 | 1.3466e-07 | 1.8935e-08 | 2.6662e-09 | 250.0074 | 0.036204 | 0.01714 | 0.0054161 | 0.0012003 | 0.00011704 | 8.5474e-06 | 6.2407e-07 | 1.2876 | 0.18802 | 0.027454 | 0.0040089 | 0.00058538 | 8.5478e-05 | 1.2482e-05 | 44.2506 | 46.1746 | 48.0985 | 50.0224 | 51.9464 | 53.8703 | 55.7943 | 1.3683e-05 | 1.9181e-06 | 2.6932e-07 | 3.787e-08 | 5.3324e-09 | 7.5181e-10 | 1.0612e-10 | 250.0074 | 0.00095433 | 0.00024029 | 4.097e-05 | 5.5559e-06 | 7.4889e-07 | 1.0024e-07 | 1.1976e-08 | 1.3602e-09 | 1.4187e-10 | 1.6573e-11 | 1.815e-12 | 1.7669e-13 | 1.2901e-14 | 0.013727 | 0.0020044 | 0.00029269 | 4.2739e-05 | 6.2408e-06 | 9.1129e-07 | 1.3307e-07 | 1.9431e-08 | 2.8374e-09 | 4.1433e-10 | 6.0501e-11 | 8.8346e-12 | 1.2901e-12 | 48.0985 | 50.0224 | 51.9464 | 53.8703 | 55.7943 | 57.7182 | 59.6421 | 61.5661 | 63.49 | 65.4139 | 67.3379 | 69.2618 | 71.1858 | 1.3466e-07 | 1.8935e-08 | 2.6662e-09 | 3.7591e-10 | 5.3062e-11 | 7.4984e-12 | 1.0607e-12 | 1.502e-13 | 2.1288e-14 | 3.0198e-15 | 4.2873e-16 | 6.0914e-17 | 8.661e-18
300 | 250.0075 | 3.4223e-08 | 250.0075 | 523.1675 | 6.9439e-09 | 0.82722 | 0.22219 | 71.7501 | 0.56057 | 0.38836 | 0.60868 | 0.34311 | 0.060625 | 0.0012587 | 250.0075 | 0.05 | 0.1 | 0.15 | 0.19771 | 0.095853 | 0.013632 | 0.0013816 | 0.00010147 | 1435.3805 | 209.589 | 30.6036 | 4.4687 | 0.65251 | 0.095279 | 0.013913 | 0.0020315 | 36.5548 | 38.4788 | 40.4027 | 42.3267 | 44.2506 | 46.1745 | 48.0985 | 50.0224 | 0.01806 | 0.0025115 | 0.00035005 | 4.8892e-05 | 6.8418e-06 | 9.5908e-07 | 1.3466e-07 | 1.8935e-08 | 250.0075 | 0.05 | 0.14828 | 0.11982 | 0.02272 | 0.0020724 | 0.00020295 | 1.483e-05 | 30.6036 | 4.4687 | 0.65251 | 0.095279 | 0.013913 | 0.0020315 | 0.00029665 | 40.4027 | 42.3267 | 44.2506 | 46.1745 | 48.0985 | 50.0224 | 51.9464 | 0.00035005 | 4.8892e-05 | 6.8418e-06 | 9.5908e-07 | 1.3466e-07 | 1.8935e-08 | 2.6662e-09 | 250.0075 | 0.036442 | 0.01735 | 0.0054883 | 0.0012164 | 0.00011862 | 8.6629e-06 | 6.3251e-07 | 1.305 | 0.19056 | 0.027825 | 0.0040631 | 0.00059329 | 8.6633e-05 | 1.265e-05 | 44.2506 | 46.1745 | 48.0985 | 50.0224 | 51.9464 | 53.8703 | 55.7942 | 1.3684e-05 | 1.9182e-06 | 2.6932e-07 | 3.787e-08 | 5.3325e-09 | 7.5182e-10 | 1.0612e-10 | 250.0075 | 0.00096714 | 0.00024354 | 4.1524e-05 | 5.631e-06 | 7.5902e-07 | 1.016e-07 | 1.2138e-08 | 1.3786e-09 | 1.4379e-10 | 1.6797e-11 | 1.8396e-12 | 1.7908e-13 | 1.3075e-14 | 0.013913 | 0.0020315 | 0.00029665 | 4.3317e-05 | 6.3252e-06 | 9.2361e-07 | 1.3487e-07 | 1.9694e-08 | 2.8758e-09 | 4.1993e-10 | 6.1319e-11 | 8.9541e-12 | 1.3075e-12 | 48.0985 | 50.0224 | 51.9464 | 53.8703 | 55.7942 | 57.7182 | 59.6421 | 61.5661 | 63.49 | 65.4139 | 67.3379 | 69.2618 | 71.1858 | 1.3466e-07 | 1.8935e-08 | 2.6662e-09 | 3.7591e-10 | 5.3062e-11 | 7.4985e-12 | 1.0608e-12 | 1.502e-13 | 2.1289e-14 | 3.0199e-15 | 4.2873e-16 | 6.0915e-17 | 8.6611e-18
304 | 250.0076 | 3.4679e-08 | 250.0076 | 523.1676 | 6.9439e-09 | 0.82715 | 0.22173 | 71.7835 | 0.56122 | 0.38895 | 0.6099 | 0.34465 | 0.061158 | 0.0012754 | 250.0076 | 0.05 | 0.1 | 0.15 | 0.19784 | 0.096755 | 0.013805 | 0.0013999 | 0.00010283 | 1454.524 | 212.3843 | 31.0118 | 4.5283 | 0.66121 | 0.09655 | 0.014098 | 0.0020586 | 36.5548 | 38.4788 | 40.4027 | 42.3267 | 44.2506 | 46.1745 | 48.0985 | 50.0224 | 0.01806 | 0.0025115 | 0.00035006 | 4.8893e-05 | 6.8418e-06 | 9.5909e-07 | 1.3466e-07 | 1.8935e-08 | 250.0076 | 0.05 | 0.14838 | 0.12094 | 0.023009 | 0.0020999 | 0.00020565 | 1.5028e-05 | 31.0118 | 4.5283 | 0.66121 | 0.09655 | 0.014098 | 0.0020586 | 0.0003006 | 40.4027 | 42.3267 | 44.2506 | 46.1745 | 48.0985 | 50.0224 | 51.9464 | 0.00035006 | 4.8893e-05 | 6.8418e-06 | 9.5909e-07 | 1.3466e-07 | 1.8935e-08 | 2.6663e-09 | 250.0076 | 0.036676 | 0.01756 | 0.0055605 | 0.0012326 | 0.0001202 | 8.7785e-06 | 6.4095e-07 | 1.3224 | 0.1931 | 0.028196 | 0.0041172 | 0.0006012 | 8.7789e-05 | 1.2819e-05 | 44.2506 | 46.1745 | 48.0985 | 50.0224 | 51.9464 | 53.8703 | 55.7942 | 1.3684e-05 | 1.9182e-06 | 2.6932e-07 | 3.7871e-08 | 5.3325e-09 | 7.5183e-10 | 1.0613e-10 | 250.0076 | 0.00097995 | 0.00024678 | 4.2078e-05 | 5.7061e-06 | 7.6914e-07 | 1.0295e-07 | 1.23e-08 | 1.397e-09 | 1.4571e-10 | 1.7021e-11 | 1.8641e-12 | 1.8147e-13 | 1.3249e-14 | 0.014098 | 0.0020586 | 0.0003006 | 4.3894e-05 | 6.4095e-06 | 9.3593e-07 | 1.3667e-07 | 1.9957e-08 | 2.9141e-09 | 4.2553e-10 | 6.2137e-11 | 9.0735e-12 | 1.325e-12 | 48.0985 | 50.0224 | 51.9464 | 53.8703 | 55.7942 | 57.7182 | 59.6421 | 61.566 | 63.49 | 65.4139 | 67.3379 | 69.2618 | 71.1857 | 1.3466e-07 | 1.8935e-08 | 2.6663e-09 | 3.7591e-10 | 5.3063e-11 | 7.4986e-12 | 1.0608e-12 | 1.5021e-13 | 2.1289e-14 | 3.0199e-15 | 4.2874e-16 | 6.0916e-17 | 8.6613e-18
308 | 250.0077 | 3.5136e-08 | 250.0077 | 523.1677 | 6.9439e-09 | 0.82708 | 0.22127 | 71.8166 | 0.56187 | 0.38953 | 0.61112 | 0.34618 | 0.061688 | 0.0012921 | 250.0077 | 0.05 | 0.1 | 0.15 | 0.19797 | 0.09765 | 0.013978 | 0.0014182 | 0.00010418 | 1473.6676 | 215.1796 | 31.4199 | 4.5879 | 0.66992 | 0.097821 | 0.014284 | 0.0020857 | 36.5548 | 38.4788 | 40.4027 | 42.3266 | 44.2506 | 46.1745 | 48.0985 | 50.0224 | 0.018061 | 0.0025115 | 0.00035006 | 4.8893e-05 | 6.8419e-06 | 9.591e-07 | 1.3466e-07 | 1.8936e-08 | 250.0077 | 0.05 | 0.14847 | 0.12206 | 0.023297 | 0.0021273 | 0.00020835 | 1.5226e-05 | 31.4199 | 4.5879 | 0.66992 | 0.097821 | 0.014284 | 0.0020857 | 0.00030456 | 40.4027 | 42.3266 | 44.2506 | 46.1745 | 48.0985 | 50.0224 | 51.9463 | 0.00035006 | 4.8893e-05 | 6.8419e-06 | 9.591e-07 | 1.3466e-07 | 1.8936e-08 | 2.6663e-09 | 250.0077 | 0.036906 | 0.017769 | 0.0056327 | 0.0012488 | 0.00012179 | 8.894e-06 | 6.4939e-07 | 1.3398 | 0.19564 | 0.028568 | 0.0041714 | 0.00060912 | 8.8944e-05 | 1.2988e-05 | 44.2506 | 46.1745 | 48.0985 | 50.0224 | 51.9463 | 53.8703 | 55.7942 | 1.3684e-05 | 1.9182e-06 | 2.6933e-07 | 3.7871e-08 | 5.3326e-09 | 7.5184e-10 | 1.0613e-10 | 250.0077 | 0.00099276 | 0.00025003 | 4.2632e-05 | 5.7812e-06 | 7.7927e-07 | 1.0431e-07 | 1.2462e-08 | 1.4153e-09 | 1.4762e-10 | 1.7245e-11 | 1.8887e-12 | 1.8386e-13 | 1.3424e-14 | 0.014284 | 0.0020857 | 0.00030456 | 4.4472e-05 | 6.4939e-06 | 9.4825e-07 | 1.3847e-07 | 2.0219e-08 | 2.9525e-09 | 4.3113e-10 | 6.2955e-11 | 9.193e-12 | 1.3424e-12 | 48.0985 | 50.0224 | 51.9463 | 53.8703 | 55.7942 | 57.7182 | 59.6421 | 61.566 | 63.49 | 65.4139 | 67.3379 | 69.2618 | 71.1857 | 1.3466e-07 | 1.8936e-08 | 2.6663e-09 | 3.7592e-10 | 5.3064e-11 | 7.4987e-12 | 1.0608e-12 | 1.5021e-13 | 2.1289e-14 | 3.02e-15 | 4.2875e-16 | 6.0916e-17 | 8.6614e-18
312 | 250.0078 | 3.5592e-08 | 250.0078 | 523.1678 | 6.9439e-09 | 0.82701 | 0.22082 | 71.8494 | 0.5625 | 0.39011 | 0.61231 | 0.3477 | 0.062212 | 0.0013088 | 250.0078 | 0.05 | 0.1 | 0.15 | 0.19808 | 0.098537 | 0.014151 | 0.0014365 | 0.00010553 | 1492.8114 | 217.975 | 31.8281 | 4.6475 | 0.67862 | 0.099091 | 0.014469 | 0.0021128 | 36.5548 | 38.4788 | 40.4027 | 42.3266 | 44.2506 | 46.1745 | 48.0985 | 50.0224 | 0.018061 | 0.0025116 | 0.00035006 | 4.8893e-05 | 6.8419e-06 | 9.5911e-07 | 1.3466e-07 | 1.8936e-08 | 250.0078 | 0.05 | 0.14856 | 0.12317 | 0.023585 | 0.0021548 | 0.00021106 | 1.5423e-05 | 31.8281 | 4.6475 | 0.67862 | 0.099091 | 0.014469 | 0.0021128 | 0.00030852 | 40.4027 | 42.3266 | 44.2506 | 46.1745 | 48.0985 | 50.0224 | 51.9463 | 0.00035006 | 4.8893e-05 | 6.8419e-06 | 9.5911e-07 | 1.3466e-07 | 1.8936e-08 | 2.6663e-09 | 250.0078 | 0.037131 | 0.017978 | 0.0057048 | 0.001265 | 0.00012337 | 9.0096e-06 | 6.5782e-07 | 1.3572 | 0.19818 | 0.028939 | 0.0042256 | 0.00061703 | 9.01e-05 | 1.3157e-05 | 44.2506 | 46.1745 | 48.0985 | 50.0224 | 51.9463 | 53.8703 | 55.7942 | 1.3684e-05 | 1.9182e-06 | 2.6933e-07 | 3.7872e-08 | 5.3326e-09 | 7.5184e-10 | 1.0613e-10 | 250.0078 | 0.0010056 | 0.00025327 | 4.3186e-05 | 5.8564e-06 | 7.8939e-07 | 1.0566e-07 | 1.2624e-08 | 1.4337e-09 | 1.4954e-10 | 1.7469e-11 | 1.9132e-12 | 1.8625e-13 | 1.3598e-14 | 0.014469 | 0.0021128 | 0.00030852 | 4.505e-05 | 6.5783e-06 | 9.6057e-07 | 1.4027e-07 | 2.0482e-08 | 2.9908e-09 | 4.3673e-10 | 6.3773e-11 | 9.3124e-12 | 1.3598e-12 | 48.0985 | 50.0224 | 51.9463 | 53.8703 | 55.7942 | 57.7181 | 59.6421 | 61.566 | 63.49 | 65.4139 | 67.3378 | 69.2618 | 71.1857 | 1.3466e-07 | 1.8936e-08 | 2.6663e-09 | 3.7592e-10 | 5.3064e-11 | 7.4987e-12 | 1.0608e-12 | 1.5021e-13 | 2.1289e-14 | 3.02e-15 | 4.2875e-16 | 6.0917e-17 | 8.6615e-18
316 | 250.0079 | 3.6048e-08 | 250.0079 | 523.1679 | 6.9439e-09 | 0.82694 | 0.22037 | 71.8819 | 0.56313 | 0.39069 | 0.61349 | 0.3492 | 0.062733 | 0.0013255 | 250.0079 | 0.05 | 0.1 | 0.15 | 0.19819 | 0.099416 | 0.014324 | 0.0014548 | 0.00010688 | 1511.9553 | 220.7703 | 32.2363 | 4.7071 | 0.68732 | 0.10036 | 0.014655 | 0.0021399 | 36.5548 | 38.4788 | 40.4027 | 42.3266 | 44.2506 | 46.1745 | 48.0984 | 50.0224 | 0.018061 | 0.0025116 | 0.00035007 | 4.8894e-05 | 6.842e-06 | 9.5912e-07 | 1.3467e-07 | 1.8936e-08 | 250.0079 | 0.05 | 0.14865 | 0.12427 | 0.023873 | 0.0021822 | 0.00021376 | 1.5621e-05 | 32.2363 | 4.7071 | 0.68732 | 0.10036 | 0.014655 | 0.0021399 | 0.00031247 | 40.4027 | 42.3266 | 44.2506 | 46.1745 | 48.0984 | 50.0224 | 51.9463 | 0.00035007 | 4.8894e-05 | 6.842e-06 | 9.5912e-07 | 1.3467e-07 | 1.8936e-08 | 2.6663e-09 | 250.0079 | 0.037354 | 0.018186 | 0.0057769 | 0.0012812 | 0.00012495 | 9.1251e-06 | 6.6626e-07 | 1.3746 | 0.20072 | 0.02931 | 0.0042798 | 0.00062495 | 9.1255e-05 | 1.3325e-05 | 44.2506 | 46.1745 | 48.0984 | 50.0224 | 51.9463 | 53.8703 | 55.7942 | 1.3684e-05 | 1.9182e-06 | 2.6933e-07 | 3.7872e-08 | 5.3327e-09 | 7.5185e-10 | 1.0613e-10 | 250.0079 | 0.0010184 | 0.00025652 | 4.3739e-05 | 5.9315e-06 | 7.9951e-07 | 1.0702e-07 | 1.2786e-08 | 1.4521e-09 | 1.5146e-10 | 1.7693e-11 | 1.9377e-12 | 1.8864e-13 | 1.3772e-14 | 0.014655 | 0.0021399 | 0.00031247 | 4.5628e-05 | 6.6626e-06 | 9.7289e-07 | 1.4206e-07 | 2.0745e-08 | 3.0292e-09 | 4.4233e-10 | 6.4591e-11 | 9.4319e-12 | 1.3773e-12 | 48.0984 | 50.0224 | 51.9463 | 53.8703 | 55.7942 | 57.7181 | 59.6421 | 61.566 | 63.4899 | 65.4139 | 67.3378 | 69.2618 | 71.1857 | 1.3467e-07 | 1.8936e-08 | 2.6663e-09 | 3.7593e-10 | 5.3065e-11 | 7.4988e-12 | 1.0608e-12 | 1.5021e-13 | 2.129e-14 | 3.02e-15 | 4.2876e-16 | 6.0918e-17 | 8.6616e-18
320 | 250.008 | 3.6505e-08 | 250.008 | 523.168 | 6.9439e-09 | 0.82687 | 0.21992 | 71.9141 | 0.56375 | 0.39126 | 0.61466 | 0.35068 | 0.063248 | 0.0013422 | 250.008 | 0.05 | 0.1 | 0.15 | 0.1983 | 0.10029 | 0.014496 | 0.0014731 | 0.00010823 | 1531.0993 | 223.5657 | 32.6445 | 4.7667 | 0.69603 | 0.10163 | 0.01484 | 0.002167 | 36.5548 | 38.4787 | 40.4027 | 42.3266 | 44.2506 | 46.1745 | 48.0984 | 50.0224 | 0.018061 | 0.0025116 | 0.00035007 | 4.8894e-05 | 6.8421e-06 | 9.5912e-07 | 1.3467e-07 | 1.8936e-08 | 250.008 | 0.05 | 0.14872 | 0.12536 | 0.02416 | 0.0022096 | 0.00021647 | 1.5819e-05 | 32.6445 | 4.7667 | 0.69603 | 0.10163 | 0.01484 | 0.002167 | 0.00031643 | 40.4027 | 42.3266 | 44.2506 | 46.1745 | 48.0984 | 50.0224 | 51.9463 | 0.00035007 | 4.8894e-05 | 6.8421e-06 | 9.5912e-07 | 1.3467e-07 | 1.8936e-08 | 2.6664e-09 | 250.008 | 0.037572 | 0.018394 | 0.005849 | 0.0012974 | 0.00012653 | 9.2407e-06 | 6.747e-07 | 1.3921 | 0.20327 | 0.029681 | 0.004334 | 0.00063286 | 9.2411e-05 | 1.3494e-05 | 44.2506 | 46.1745 | 48.0984 | 50.0224 | 51.9463 | 53.8702 | 55.7942 | 1.3684e-05 | 1.9182e-06 | 2.6933e-07 | 3.7872e-08 | 5.3327e-09 | 7.5186e-10 | 1.0613e-10 | 250.008 | 0.0010312 | 0.00025976 | 4.4293e-05 | 6.0066e-06 | 8.0964e-07 | 1.0837e-07 | 1.2948e-08 | 1.4705e-09 | 1.5338e-10 | 1.7917e-11 | 1.9623e-12 | 1.9103e-13 | 1.3948e-14 | 0.01484 | 0.002167 | 0.00031643 | 4.6206e-05 | 6.747e-06 | 9.8521e-07 | 1.4386e-07 | 2.1007e-08 | 3.0676e-09 | 4.4794e-10 | 6.5409e-11 | 9.5513e-12 | 1.3947e-12 | 48.0984 | 50.0224 | 51.9463 | 53.8702 | 55.7942 | 57.7181 | 59.6421 | 61.566 | 63.4899 | 65.4139 | 67.3378 | 69.2617 | 71.1857 | 1.3467e-07 | 1.8936e-08 | 2.6664e-09 | 3.7593e-10 | 5.3065e-11 | 7.4989e-12 | 1.0608e-12 | 1.5021e-13 | 2.129e-14 | 3.0201e-15 | 4.2876e-16 | 6.0919e-17 | 8.6617e-18
324 | 250.0081 | 3.6961e-08 | 250.0081 | 523.1681 | 6.9439e-09 | 0.8268 | 0.21948 | 71.946 | 0.56436 | 0.39182 | 0.61582 | 0.35216 | 0.06376 | 0.0013588 | 250.0081 | 0.05 | 0.1 | 0.15 | 0.1984 | 0.10115 | 0.014668 | 0.0014914 | 0.00010959 | 1550.2435 | 226.3611 | 33.0526 | 4.8263 | 0.70473 | 0.1029 | 0.015026 | 0.0021941 | 36.5548 | 38.4787 | 40.4027 | 42.3266 | 44.2506 | 46.1745 | 48.0984 | 50.0224 | 0.018061 | 0.0025116 | 0.00035007 | 4.8895e-05 | 6.8421e-06 | 9.5913e-07 | 1.3467e-07 | 1.8936e-08 | 250.0081 | 0.05 | 0.1488 | 0.12644 | 0.024447 | 0.0022371 | 0.00021917 | 1.6017e-05 | 33.0526 | 4.8263 | 0.70473 | 0.1029 | 0.015026 | 0.0021941 | 0.00032039 | 40.4027 | 42.3266 | 44.2506 | 46.1745 | 48.0984 | 50.0224 | 51.9463 | 0.00035007 | 4.8895e-05 | 6.8421e-06 | 9.5913e-07 | 1.3467e-07 | 1.8936e-08 | 2.6664e-09 | 250.0081 | 0.037786 | 0.018601 | 0.005921 | 0.0013136 | 0.00012811 | 9.3562e-06 | 6.8313e-07 | 1.4095 | 0.20581 | 0.030052 | 0.0043882 | 0.00064077 | 9.3567e-05 | 1.3663e-05 | 44.2506 | 46.1745 | 48.0984 | 50.0224 | 51.9463 | 53.8702 | 55.7942 | 1.3684e-05 | 1.9183e-06 | 2.6934e-07 | 3.7873e-08 | 5.3328e-09 | 7.5187e-10 | 1.0613e-10 | 250.0081 | 0.001044 | 0.000263 | 4.4847e-05 | 6.0817e-06 | 8.1976e-07 | 1.0973e-07 | 1.311e-08 | 1.4889e-09 | 1.553e-10 | 1.8142e-11 | 1.9868e-12 | 1.9342e-13 | 1.4122e-14 | 0.015026 | 0.0021941 | 0.00032039 | 4.6783e-05 | 6.8314e-06 | 9.9753e-07 | 1.4566e-07 | 2.127e-08 | 3.1059e-09 | 4.5354e-10 | 6.6227e-11 | 9.6708e-12 | 1.4122e-12 | 48.0984 | 50.0224 | 51.9463 | 53.8702 | 55.7942 | 57.7181 | 59.6421 | 61.566 | 63.4899 | 65.4139 | 67.3378 | 69.2617 | 71.1857 | 1.3467e-07 | 1.8936e-08 | 2.6664e-09 | 3.7593e-10 | 5.3066e-11 | 7.499e-12 | 1.0608e-12 | 1.5021e-13 | 2.129e-14 | 3.0201e-15 | 4.2877e-16 | 6.092e-17 | 8.6619e-18
328 | 250.0082 | 3.7417e-08 | 250.0082 | 523.1682 | 6.9439e-09 | 0.82674 | 0.21905 | 71.9776 | 0.56497 | 0.39239 | 0.61696 | 0.35361 | 0.064267 | 0.0013755 | 250.0082 | 0.05 | 0.1 | 0.15 | 0.19849 | 0.10201 | 0.01484 | 0.0015097 | 0.00011094 | 1569.3878 | 229.1565 | 33.4608 | 4.8859 | 0.71343 | 0.10417 | 0.015212 | 0.0022212 | 36.5548 | 38.4787 | 40.4027 | 42.3266 | 44.2505 | 46.1745 | 48.0984 | 50.0224 | 0.018061 | 0.0025116 | 0.00035007 | 4.8895e-05 | 6.8422e-06 | 9.5914e-07 | 1.3467e-07 | 1.8937e-08 | 250.0082 | 0.05 | 0.14887 | 0.12751 | 0.024733 | 0.0022645 | 0.00022187 | 1.6215e-05 | 33.4608 | 4.8859 | 0.71343 | 0.10417 | 0.015212 | 0.0022212 | 0.00032434 | 40.4027 | 42.3266 | 44.2505 | 46.1745 | 48.0984 | 50.0224 | 51.9463 | 0.00035007 | 4.8895e-05 | 6.8422e-06 | 9.5914e-07 | 1.3467e-07 | 1.8937e-08 | 2.6664e-09 | 250.0082 | 0.037997 | 0.018808 | 0.005993 | 0.0013298 | 0.0001297 | 9.4718e-06 | 6.9157e-07 | 1.4269 | 0.20835 | 0.030423 | 0.0044424 | 0.00064869 | 9.4722e-05 | 1.3832e-05 | 44.2505 | 46.1745 | 48.0984 | 50.0224 | 51.9463 | 53.8702 | 55.7942 | 1.3684e-05 | 1.9183e-06 | 2.6934e-07 | 3.7873e-08 | 5.3329e-09 | 7.5188e-10 | 1.0613e-10 | 250.0082 | 0.0010568 | 0.00026625 | 4.5401e-05 | 6.1568e-06 | 8.2989e-07 | 1.1108e-07 | 1.3272e-08 | 1.5073e-09 | 1.5721e-10 | 1.8366e-11 | 2.0114e-12 | 1.9581e-13 | 1.4296e-14 | 0.015212 | 0.0022212 | 0.00032434 | 4.7361e-05 | 6.9158e-06 | 1.0099e-06 | 1.4746e-07 | 2.1533e-08 | 3.1443e-09 | 4.5914e-10 | 6.7045e-11 | 9.7902e-12 | 1.4296e-12 | 48.0984 | 50.0224 | 51.9463 | 53.8702 | 55.7942 | 57.7181 | 59.642 | 61.566 | 63.4899 | 65.4138 | 67.3378 | 69.2617 | 71.1857 | 1.3467e-07 | 1.8937e-08 | 2.6664e-09 | 3.7594e-10 | 5.3066e-11 | 7.4991e-12 | 1.0608e-12 | 1.5022e-13 | 2.129e-14 | 3.0202e-15 | 4.2877e-16 | 6.0921e-17 | 8.662e-18
332 | 250.0083 | 3.7874e-08 | 250.0083 | 523.1683 | 6.9439e-09 | 0.82667 | 0.21862 | 72.0089 | 0.56557 | 0.39294 | 0.61809 | 0.35506 | 0.06477 | 0.0013922 | 250.0083 | 0.05 | 0.1 | 0.15 | 0.19858 | 0.10286 | 0.015012 | 0.0015279 | 0.00011229 | 1588.5322 | 231.952 | 33.869 | 4.9455 | 0.72214 | 0.10545 | 0.015397 | 0.0022483 | 36.5548 | 38.4787 | 40.4027 | 42.3266 | 44.2505 | 46.1745 | 48.0984 | 50.0223 | 0.018061 | 0.0025117 | 0.00035008 | 4.8895e-05 | 6.8422e-06 | 9.5915e-07 | 1.3467e-07 | 1.8937e-08 | 250.0083 | 0.05 | 0.14893 | 0.12857 | 0.025019 | 0.0022919 | 0.00022458 | 1.6412e-05 | 33.869 | 4.9455 | 0.72214 | 0.10545 | 0.015397 | 0.0022483 | 0.0003283 | 40.4027 | 42.3266 | 44.2505 | 46.1745 | 48.0984 | 50.0223 | 51.9463 | 0.00035008 | 4.8895e-05 | 6.8422e-06 | 9.5915e-07 | 1.3467e-07 | 1.8937e-08 | 2.6665e-09 | 250.0083 | 0.038204 | 0.019014 | 0.006065 | 0.001346 | 0.00013128 | 9.5873e-06 | 7.0001e-07 | 1.4443 | 0.21089 | 0.030794 | 0.0044966 | 0.0006566 | 9.5878e-05 | 1.4e-05 | 44.2505 | 46.1745 | 48.0984 | 50.0223 | 51.9463 | 53.8702 | 55.7942 | 1.3684e-05 | 1.9183e-06 | 2.6934e-07 | 3.7873e-08 | 5.3329e-09 | 7.5188e-10 | 1.0613e-10 | 250.0083 | 0.0010695 | 0.00026949 | 4.5955e-05 | 6.2319e-06 | 8.4001e-07 | 1.1244e-07 | 1.3433e-08 | 1.5257e-09 | 1.5913e-10 | 1.859e-11 | 2.0359e-12 | 1.9819e-13 | 1.4471e-14 | 0.015397 | 0.0022483 | 0.0003283 | 4.7939e-05 | 7.0001e-06 | 1.0222e-06 | 1.4926e-07 | 2.1796e-08 | 3.1827e-09 | 4.6474e-10 | 6.7863e-11 | 9.9097e-12 | 1.4471e-12 | 48.0984 | 50.0223 | 51.9463 | 53.8702 | 55.7942 | 57.7181 | 59.642 | 61.566 | 63.4899 | 65.4138 | 67.3378 | 69.2617 | 71.1856 | 1.3467e-07 | 1.8937e-08 | 2.6665e-09 | 3.7594e-10 | 5.3067e-11 | 7.4992e-12 | 1.0609e-12 | 1.5022e-13 | 2.1291e-14 | 3.0202e-15 | 4.2878e-16 | 6.0921e-17 | 8.6621e-18
336 | 250.0084 | 3.833e-08 | 250.0084 | 523.1684 | 6.9439e-09 | 0.82661 | 0.21819 | 72.04 | 0.56616 | 0.3935 | 0.6192 | 0.35649 | 0.065269 | 0.0014089 | 250.0084 | 0.05 | 0.1 | 0.15 | 0.19866 | 0.1037 | 0.015183 | 0.0015462 | 0.00011364 | 1607.6767 | 234.7474 | 34.2772 | 5.0051 | 0.73084 | 0.10672 | 0.015583 | 0.0022754 | 36.5548 | 38.4787 | 40.4027 | 42.3266 | 44.2505 | 46.1745 | 48.0984 | 50.0223 | 0.018062 | 0.0025117 | 0.00035008 | 4.8896e-05 | 6.8423e-06 | 9.5916e-07 | 1.3467e-07 | 1.8937e-08 | 250.0084 | 0.05 | 0.14899 | 0.12962 | 0.025305 | 0.0023193 | 0.00022728 | 1.661e-05 | 34.2772 | 5.0051 | 0.73084 | 0.10672 | 0.015583 | 0.0022754 | 0.00033226 | 40.4027 | 42.3266 | 44.2505 | 46.1745 | 48.0984 | 50.0223 | 51.9463 | 0.00035008 | 4.8896e-05 | 6.8423e-06 | 9.5916e-07 | 1.3467e-07 | 1.8937e-08 | 2.6665e-09 | 250.0084 | 0.038408 | 0.019219 | 0.006137 | 0.0013621 | 0.00013286 | 9.7029e-06 | 7.0845e-07 | 1.4617 | 0.21343 | 0.031166 | 0.0045508 | 0.00066452 | 9.7034e-05 | 1.4169e-05 | 44.2505 | 46.1745 | 48.0984 | 50.0223 | 51.9463 | 53.8702 | 55.7941 | 1.3685e-05 | 1.9183e-06 | 2.6934e-07 | 3.7874e-08 | 5.333e-09 | 7.5189e-10 | 1.0614e-10 | 250.0084 | 0.0010823 | 0.00027274 | 4.6508e-05 | 6.307e-06 | 8.5014e-07 | 1.1379e-07 | 1.3595e-08 | 1.5441e-09 | 1.6105e-10 | 1.8814e-11 | 2.0604e-12 | 2.0058e-13 | 1.4645e-14 | 0.015583 | 0.0022754 | 0.00033226 | 4.8517e-05 | 7.0845e-06 | 1.0345e-06 | 1.5106e-07 | 2.2058e-08 | 3.221e-09 | 4.7034e-10 | 6.8681e-11 | 1.0029e-11 | 1.4645e-12 | 48.0984 | 50.0223 | 51.9463 | 53.8702 | 55.7941 | 57.7181 | 59.642 | 61.566 | 63.4899 | 65.4138 | 67.3378 | 69.2617 | 71.1856 | 1.3467e-07 | 1.8937e-08 | 2.6665e-09 | 3.7595e-10 | 5.3068e-11 | 7.4993e-12 | 1.0609e-12 | 1.5022e-13 | 2.1291e-14 | 3.0202e-15 | 4.2879e-16 | 6.0922e-17 | 8.6622e-18
340 | 250.0085 | 3.8786e-08 | 250.0085 | 523.1685 | 6.9439e-09 | 0.82655 | 0.21777 | 72.0708 | 0.56675 | 0.39405 | 0.6203 | 0.3579 | 0.065764 | 0.0014255 | 250.0085 | 0.05 | 0.1 | 0.15 | 0.19874 | 0.10453 | 0.015354 | 0.0015645 | 0.00011499 | 1626.8214 | 237.5429 | 34.6854 | 5.0647 | 0.73954 | 0.10799 | 0.015768 | 0.0023025 | 36.5548 | 38.4787 | 40.4026 | 42.3266 | 44.2505 | 46.1745 | 48.0984 | 50.0223 | 0.018062 | 0.0025117 | 0.00035008 | 4.8896e-05 | 6.8424e-06 | 9.5917e-07 | 1.3467e-07 | 1.8937e-08 | 250.0085 | 0.05 | 0.14905 | 0.13067 | 0.02559 | 0.0023467 | 0.00022999 | 1.6808e-05 | 34.6854 | 5.0647 | 0.73954 | 0.10799 | 0.015768 | 0.0023025 | 0.00033621 | 40.4026 | 42.3266 | 44.2505 | 46.1745 | 48.0984 | 50.0223 | 51.9463 | 0.00035008 | 4.8896e-05 | 6.8424e-06 | 9.5917e-07 | 1.3467e-07 | 1.8937e-08 | 2.6665e-09 | 250.0085 | 0.038608 | 0.019424 | 0.0062089 | 0.0013783 | 0.00013444 | 9.8184e-06 | 7.1688e-07 | 1.4791 | 0.21598 | 0.031537 | 0.004605 | 0.00067243 | 9.8189e-05 | 1.4338e-05 | 44.2505 | 46.1745 | 48.0984 | 50.0223 | 51.9463 | 53.8702 | 55.7941 | 1.3685e-05 | 1.9183e-06 | 2.6935e-07 | 3.7874e-08 | 5.333e-09 | 7.519e-10 | 1.0614e-10 | 250.0085 | 0.0010951 | 0.00027598 | 4.7062e-05 | 6.3821e-06 | 8.6026e-07 | 1.1515e-07 | 1.3757e-08 | 1.5625e-09 | 1.6297e-10 | 1.9038e-11 | 2.085e-12 | 2.0297e-13 | 1.4819e-14 | 0.015768 | 0.0023025 | 0.00033621 | 4.9095e-05 | 7.1689e-06 | 1.0468e-06 | 1.5286e-07 | 2.2321e-08 | 3.2594e-09 | 4.7595e-10 | 6.95e-11 | 1.0149e-11 | 1.4819e-12 | 48.0984 | 50.0223 | 51.9463 | 53.8702 | 55.7941 | 57.7181 | 59.642 | 61.5659 | 63.4899 | 65.4138 | 67.3377 | 69.2617 | 71.1856 | 1.3467e-07 | 1.8937e-08 | 2.6665e-09 | 3.7595e-10 | 5.3068e-11 | 7.4993e-12 | 1.0609e-12 | 1.5022e-13 | 2.1291e-14 | 3.0203e-15 | 4.2879e-16 | 6.0923e-17 | 8.6624e-18
344 | 250.0086 | 3.9243e-08 | 250.0086 | 523.1686 | 6.9439e-09 | 0.82648 | 0.21735 | 72.1014 | 0.56733 | 0.39459 | 0.6214 | 0.35931 | 0.066255 | 0.0014422 | 250.0086 | 0.05 | 0.1 | 0.15 | 0.19881 | 0.10536 | 0.015525 | 0.0015827 | 0.00011634 | 1645.9663 | 240.3384 | 35.0936 | 5.1243 | 0.74825 | 0.10926 | 0.015954 | 0.0023296 | 36.5548 | 38.4787 | 40.4026 | 42.3266 | 44.2505 | 46.1744 | 48.0984 | 50.0223 | 0.018062 | 0.0025117 | 0.00035009 | 4.8897e-05 | 6.8424e-06 | 9.5918e-07 | 1.3467e-07 | 1.8937e-08 | 250.0086 | 0.05 | 0.14911 | 0.1317 | 0.025875 | 0.0023741 | 0.00023269 | 1.7006e-05 | 35.0936 | 5.1243 | 0.74825 | 0.10926 | 0.015954 | 0.0023296 | 0.00034017 | 40.4026 | 42.3266 | 44.2505 | 46.1744 | 48.0984 | 50.0223 | 51.9463 | 0.00035009 | 4.8897e-05 | 6.8424e-06 | 9.5918e-07 | 1.3467e-07 | 1.8937e-08 | 2.6665e-09 | 250.0086 | 0.038804 | 0.019629 | 0.0062808 | 0.0013945 | 0.00013602 | 9.934e-06 | 7.2532e-07 | 1.4965 | 0.21852 | 0.031908 | 0.0046592 | 0.00068034 | 9.9345e-05 | 1.4507e-05 | 44.2505 | 46.1744 | 48.0984 | 50.0223 | 51.9463 | 53.8702 | 55.7941 | 1.3685e-05 | 1.9184e-06 | 2.6935e-07 | 3.7875e-08 | 5.3331e-09 | 7.5191e-10 | 1.0614e-10 | 250.0086 | 0.0011079 | 0.00027923 | 4.7616e-05 | 6.4573e-06 | 8.7039e-07 | 1.1651e-07 | 1.3919e-08 | 1.5809e-09 | 1.6489e-10 | 1.9262e-11 | 2.1095e-12 | 2.0536e-13 | 1.4994e-14 | 0.015954 | 0.0023296 | 0.00034017 | 4.9672e-05 | 7.2533e-06 | 1.0591e-06 | 1.5466e-07 | 2.2584e-08 | 3.2977e-09 | 4.8155e-10 | 7.0318e-11 | 1.0268e-11 | 1.4994e-12 | 48.0984 | 50.0223 | 51.9463 | 53.8702 | 55.7941 | 57.7181 | 59.642 | 61.5659 | 63.4899 | 65.4138 | 67.3377 | 69.2617 | 71.1856 | 1.3467e-07 | 1.8937e-08 | 2.6665e-09 | 3.7595e-10 | 5.3069e-11 | 7.4994e-12 | 1.0609e-12 | 1.5022e-13 | 2.1292e-14 | 3.0203e-15 | 4.288e-16 | 6.0924e-17 | 8.6625e-18
348 | 250.0087 | 3.9699e-08 | 250.0087 | 523.1687 | 6.9439e-09 | 0.82642 | 0.21693 | 72.1317 | 0.5679 | 0.39514 | 0.62247 | 0.3607 | 0.066742 | 0.0014589 | 250.0087 | 0.05 | 0.1 | 0.15 | 0.19888 | 0.10618 | 0.015696 | 0.001601 | 0.0001177 | 1665.1112 | 243.134 | 35.5018 | 5.1839 | 0.75695 | 0.11053 | 0.01614 | 0.0023567 | 36.5548 | 38.4787 | 40.4026 | 42.3266 | 44.2505 | 46.1744 | 48.0984 | 50.0223 | 0.018062 | 0.0025117 | 0.00035009 | 4.8897e-05 | 6.8425e-06 | 9.5919e-07 | 1.3468e-07 | 1.8937e-08 | 250.0087 | 0.05 | 0.14916 | 0.13273 | 0.02616 | 0.0024015 | 0.00023539 | 1.7203e-05 | 35.5018 | 5.1839 | 0.75695 | 0.11053 | 0.01614 | 0.0023567 | 0.00034413 | 40.4026 | 42.3266 | 44.2505 | 46.1744 | 48.0984 | 50.0223 | 51.9462 | 0.00035009 | 4.8897e-05 | 6.8425e-06 | 9.5919e-07 | 1.3468e-07 | 1.8937e-08 | 2.6666e-09 | 250.0087 | 0.038997 | 0.019833 | 0.0063527 | 0.0014107 | 0.0001376 | 1.005e-05 | 7.3376e-07 | 1.5139 | 0.22106 | 0.032279 | 0.0047134 | 0.00068826 | 0.0001005 | 1.4675e-05 | 44.2505 | 46.1744 | 48.0984 | 50.0223 | 51.9462 | 53.8702 | 55.7941 | 1.3685e-05 | 1.9184e-06 | 2.6935e-07 | 3.7875e-08 | 5.3331e-09 | 7.5192e-10 | 1.0614e-10 | 250.0087 | 0.0011207 | 0.00028247 | 4.817e-05 | 6.5324e-06 | 8.8051e-07 | 1.1786e-07 | 1.4081e-08 | 1.5993e-09 | 1.6681e-10 | 1.9486e-11 | 2.1341e-12 | 2.0775e-13 | 1.5168e-14 | 0.01614 | 0.0023567 | 0.00034413 | 5.025e-05 | 7.3377e-06 | 1.0715e-06 | 1.5646e-07 | 2.2846e-08 | 3.3361e-09 | 4.8715e-10 | 7.1136e-11 | 1.0388e-11 | 1.5168e-12 | 48.0984 | 50.0223 | 51.9462 | 53.8702 | 55.7941 | 57.718 | 59.642 | 61.5659 | 63.4899 | 65.4138 | 67.3377 | 69.2617 | 71.1856 | 1.3468e-07 | 1.8937e-08 | 2.6666e-09 | 3.7596e-10 | 5.3069e-11 | 7.4995e-12 | 1.0609e-12 | 1.5023e-13 | 2.1292e-14 | 3.0203e-15 | 4.288e-16 | 6.0925e-17 | 8.6626e-18
352 | 250.0088 | 4.0155e-08 | 250.0088 | 523.1688 | 6.9439e-09 | 0.82636 | 0.21652 | 72.1618 | 0.56847 | 0.39568 | 0.62354 | 0.36208 | 0.067226 | 0.0014756 | 250.0088 | 0.05 | 0.1 | 0.15 | 0.19894 | 0.10699 | 0.015867 | 0.0016193 | 0.00011905 | 1684.2563 | 245.9295 | 35.91 | 5.2435 | 0.76565 | 0.1118 | 0.016325 | 0.0023838 | 36.5548 | 38.4787 | 40.4026 | 42.3266 | 44.2505 | 46.1744 | 48.0984 | 50.0223 | 0.018062 | 0.0025118 | 0.00035009 | 4.8898e-05 | 6.8425e-06 | 9.5919e-07 | 1.3468e-07 | 1.8938e-08 | 250.0088 | 0.05 | 0.14921 | 0.13374 | 0.026444 | 0.0024289 | 0.0002381 | 1.7401e-05 | 35.91 | 5.2435 | 0.76565 | 0.1118 | 0.016325 | 0.0023838 | 0.00034809 | 40.4026 | 42.3266 | 44.2505 | 46.1744 | 48.0984 | 50.0223 | 51.9462 | 0.00035009 | 4.8898e-05 | 6.8425e-06 | 9.5919e-07 | 1.3468e-07 | 1.8938e-08 | 2.6666e-09 | 250.0088 | 0.039187 | 0.020037 | 0.0064246 | 0.0014269 | 0.00013919 | 1.0165e-05 | 7.422e-07 | 1.5313 | 0.2236 | 0.03265 | 0.0047676 | 0.00069617 | 0.00010166 | 1.4844e-05 | 44.2505 | 46.1744 | 48.0984 | 50.0223 | 51.9462 | 53.8702 | 55.7941 | 1.3685e-05 | 1.9184e-06 | 2.6935e-07 | 3.7875e-08 | 5.3332e-09 | 7.5192e-10 | 1.0614e-10 | 250.0088 | 0.0011335 | 0.00028572 | 4.8724e-05 | 6.6075e-06 | 8.9064e-07 | 1.1922e-07 | 1.4243e-08 | 1.6176e-09 | 1.6872e-10 | 1.971e-11 | 2.1586e-12 | 2.1014e-13 | 1.5343e-14 | 0.016325 | 0.0023838 | 0.00034809 | 5.0828e-05 | 7.422e-06 | 1.0838e-06 | 1.5826e-07 | 2.3109e-08 | 3.3745e-09 | 4.9275e-10 | 7.1954e-11 | 1.0507e-11 | 1.5343e-12 | 48.0984 | 50.0223 | 51.9462 | 53.8702 | 55.7941 | 57.718 | 59.642 | 61.5659 | 63.4898 | 65.4138 | 67.3377 | 69.2616 | 71.1856 | 1.3468e-07 | 1.8938e-08 | 2.6666e-09 | 3.7596e-10 | 5.307e-11 | 7.4996e-12 | 1.0609e-12 | 1.5023e-13 | 2.1292e-14 | 3.0204e-15 | 4.2881e-16 | 6.0926e-17 | 8.6627e-18
356 | 250.0089 | 4.0611e-08 | 250.0089 | 523.1689 | 6.9439e-09 | 0.8263 | 0.21611 | 72.1916 | 0.56904 | 0.39621 | 0.6246 | 0.36345 | 0.067705 | 0.0014922 | 250.0089 | 0.05 | 0.1 | 0.15 | 0.199 | 0.1078 | 0.016037 | 0.0016375 | 0.0001204 | 1703.4015 | 248.7251 | 36.3182 | 5.3031 | 0.77436 | 0.11307 | 0.016511 | 0.0024109 | 36.5547 | 38.4787 | 40.4026 | 42.3266 | 44.2505 | 46.1744 | 48.0984 | 50.0223 | 0.018062 | 0.0025118 | 0.00035009 | 4.8898e-05 | 6.8426e-06 | 9.592e-07 | 1.3468e-07 | 1.8938e-08 | 250.0089 | 0.05 | 0.14925 | 0.13475 | 0.026728 | 0.0024563 | 0.0002408 | 1.7599e-05 | 36.3182 | 5.3031 | 0.77436 | 0.11307 | 0.016511 | 0.0024109 | 0.00035204 | 40.4026 | 42.3266 | 44.2505 | 46.1744 | 48.0984 | 50.0223 | 51.9462 | 0.00035009 | 4.8898e-05 | 6.8426e-06 | 9.592e-07 | 1.3468e-07 | 1.8938e-08 | 2.6666e-09 | 250.0089 | 0.039374 | 0.02024 | 0.0064964 | 0.0014431 | 0.00014077 | 1.0281e-05 | 7.5064e-07 | 1.5487 | 0.22614 | 0.033021 | 0.0048218 | 0.00070409 | 0.00010281 | 1.5013e-05 | 44.2505 | 46.1744 | 48.0984 | 50.0223 | 51.9462 | 53.8702 | 55.7941 | 1.3685e-05 | 1.9184e-06 | 2.6936e-07 | 3.7876e-08 | 5.3332e-09 | 7.5193e-10 | 1.0614e-10 | 250.0089 | 0.0011463 | 0.00028896 | 4.9277e-05 | 6.6826e-06 | 9.0077e-07 | 1.2057e-07 | 1.4405e-08 | 1.636e-09 | 1.7064e-10 | 1.9934e-11 | 2.1832e-12 | 2.1253e-13 | 1.5518e-14 | 0.016511 | 0.0024109 | 0.00035204 | 5.1406e-05 | 7.5064e-06 | 1.0961e-06 | 1.6006e-07 | 2.3372e-08 | 3.4128e-09 | 4.9836e-10 | 7.2772e-11 | 1.0626e-11 | 1.5517e-12 | 48.0984 | 50.0223 | 51.9462 | 53.8702 | 55.7941 | 57.718 | 59.642 | 61.5659 | 63.4898 | 65.4138 | 67.3377 | 69.2616 | 71.1856 | 1.3468e-07 | 1.8938e-08 | 2.6666e-09 | 3.7597e-10 | 5.3071e-11 | 7.4997e-12 | 1.0609e-12 | 1.5023e-13 | 2.1292e-14 | 3.0204e-15 | 4.2881e-16 | 6.0926e-17 | 8.6628e-18
360 | 250.009 | 4.1068e-08 | 250.009 | 523.169 | 6.9439e-09 | 0.82624 | 0.21571 | 72.2212 | 0.56959 | 0.39675 | 0.62565 | 0.3648 | 0.06818 | 0.0015089 | 250.009 | 0.05 | 0.1 | 0.15 | 0.19906 | 0.1086 | 0.016207 | 0.0016558 | 0.00012175 | 1722.5469 | 251.5207 | 36.7264 | 5.3627 | 0.78306 | 0.11434 | 0.016696 | 0.002438 | 36.5547 | 38.4787 | 40.4026 | 42.3265 | 44.2505 | 46.1744 | 48.0983 | 50.0223 | 0.018062 | 0.0025118 | 0.0003501 | 4.8898e-05 | 6.8427e-06 | 9.5921e-07 | 1.3468e-07 | 1.8938e-08 | 250.009 | 0.05 | 0.1493 | 0.13575 | 0.027012 | 0.0024837 | 0.0002435 | 1.7797e-05 | 36.7264 | 5.3627 | 0.78306 | 0.11434 | 0.016696 | 0.002438 | 0.000356 | 40.4026 | 42.3265 | 44.2505 | 46.1744 | 48.0983 | 50.0223 | 51.9462 | 0.0003501 | 4.8898e-05 | 6.8427e-06 | 9.5921e-07 | 1.3468e-07 | 1.8938e-08 | 2.6666e-09 | 250.009 | 0.039557 | 0.020442 | 0.0065682 | 0.0014592 | 0.00014235 | 1.0396e-05 | 7.5907e-07 | 1.5661 | 0.22868 | 0.033393 | 0.004876 | 0.000712 | 0.00010397 | 1.5182e-05 | 44.2505 | 46.1744 | 48.0983 | 50.0223 | 51.9462 | 53.8701 | 55.7941 | 1.3685e-05 | 1.9184e-06 | 2.6936e-07 | 3.7876e-08 | 5.3333e-09 | 7.5194e-10 | 1.0614e-10 | 250.009 | 0.001159 | 0.0002922 | 4.9831e-05 | 6.7577e-06 | 9.1089e-07 | 1.2193e-07 | 1.4567e-08 | 1.6544e-09 | 1.7256e-10 | 2.0158e-11 | 2.2077e-12 | 2.1492e-13 | 1.5692e-14 | 0.016696 | 0.002438 | 0.000356 | 5.1984e-05 | 7.5908e-06 | 1.1084e-06 | 1.6186e-07 | 2.3635e-08 | 3.4512e-09 | 5.0396e-10 | 7.359e-11 | 1.0746e-11 | 1.5692e-12 | 48.0983 | 50.0223 | 51.9462 | 53.8701 | 55.7941 | 57.718 | 59.6419 | 61.5659 | 63.4898 | 65.4137 | 67.3377 | 69.2616 | 71.1856 | 1.3468e-07 | 1.8938e-08 | 2.6666e-09 | 3.7597e-10 | 5.3071e-11 | 7.4998e-12 | 1.0609e-12 | 1.5023e-13 | 2.1293e-14 | 3.0205e-15 | 4.2882e-16 | 6.0927e-17 | 8.663e-18
364 | 250.0091 | 4.1524e-08 | 250.0091 | 523.1691 | 6.9439e-09 | 0.82618 | 0.21531 | 72.2505 | 0.57015 | 0.39728 | 0.62668 | 0.36615 | 0.068652 | 0.0015255 | 250.0091 | 0.05 | 0.1 | 0.15 | 0.19912 | 0.10939 | 0.016377 | 0.001674 | 0.0001231 | 1741.6924 | 254.3163 | 37.1347 | 5.4223 | 0.79177 | 0.11561 | 0.016882 | 0.0024651 | 36.5547 | 38.4787 | 40.4026 | 42.3265 | 44.2505 | 46.1744 | 48.0983 | 50.0223 | 0.018062 | 0.0025118 | 0.0003501 | 4.8899e-05 | 6.8427e-06 | 9.5922e-07 | 1.3468e-07 | 1.8938e-08 | 250.0091 | 0.05 | 0.14934 | 0.13674 | 0.027295 | 0.002511 | 0.00024621 | 1.7995e-05 | 37.1347 | 5.4223 | 0.79177 | 0.11561 | 0.016882 | 0.0024651 | 0.00035996 | 40.4026 | 42.3265 | 44.2505 | 46.1744 | 48.0983 | 50.0223 | 51.9462 | 0.0003501 | 4.8899e-05 | 6.8427e-06 | 9.5922e-07 | 1.3468e-07 | 1.8938e-08 | 2.6667e-09 | 250.0091 | 0.039738 | 0.020644 | 0.00664 | 0.0014754 | 0.00014393 | 1.0512e-05 | 7.6751e-07 | 1.5835 | 0.23123 | 0.033764 | 0.0049302 | 0.00071992 | 0.00010512 | 1.535e-05 | 44.2505 | 46.1744 | 48.0983 | 50.0223 | 51.9462 | 53.8701 | 55.7941 | 1.3685e-05 | 1.9184e-06 | 2.6936e-07 | 3.7876e-08 | 5.3334e-09 | 7.5195e-10 | 1.0614e-10 | 250.0091 | 0.0011718 | 0.00029545 | 5.0385e-05 | 6.8328e-06 | 9.2102e-07 | 1.2328e-07 | 1.4729e-08 | 1.6728e-09 | 1.7448e-10 | 2.0382e-11 | 2.2322e-12 | 2.1731e-13 | 1.5866e-14 | 0.016882 | 0.0024651 | 0.00035996 | 5.2562e-05 | 7.6752e-06 | 1.1207e-06 | 1.6365e-07 | 2.3897e-08 | 3.4896e-09 | 5.0956e-10 | 7.4408e-11 | 1.0865e-11 | 1.5866e-12 | 48.0983 | 50.0223 | 51.9462 | 53.8701 | 55.7941 | 57.718 | 59.6419 | 61.5659 | 63.4898 | 65.4137 | 67.3377 | 69.2616 | 71.1855 | 1.3468e-07 | 1.8938e-08 | 2.6667e-09 | 3.7597e-10 | 5.3072e-11 | 7.4999e-12 | 1.061e-12 | 1.5023e-13 | 2.1293e-14 | 3.0205e-15 | 4.2883e-16 | 6.0928e-17 | 8.6631e-18
368 | 250.0092 | 4.198e-08 | 250.0092 | 523.1692 | 6.9439e-09 | 0.82612 | 0.21491 | 72.2797 | 0.5707 | 0.3978 | 0.62771 | 0.36748 | 0.06912 | 0.0015422 | 250.0092 | 0.05 | 0.1 | 0.15 | 0.19917 | 0.11018 | 0.016547 | 0.0016923 | 0.00012446 | 1760.838 | 257.1119 | 37.5429 | 5.482 | 0.80047 | 0.11688 | 0.017067 | 0.0024922 | 36.5547 | 38.4787 | 40.4026 | 42.3265 | 44.2505 | 46.1744 | 48.0983 | 50.0223 | 0.018063 | 0.0025118 | 0.0003501 | 4.8899e-05 | 6.8428e-06 | 9.5923e-07 | 1.3468e-07 | 1.8938e-08 | 250.0092 | 0.05 | 0.14938 | 0.13772 | 0.027578 | 0.0025384 | 0.00024891 | 1.8192e-05 | 37.5429 | 5.482 | 0.80047 | 0.11688 | 0.017067 | 0.0024922 | 0.00036392 | 40.4026 | 42.3265 | 44.2505 | 46.1744 | 48.0983 | 50.0223 | 51.9462 | 0.0003501 | 4.8899e-05 | 6.8428e-06 | 9.5923e-07 | 1.3468e-07 | 1.8938e-08 | 2.6667e-09 | 250.0092 | 0.039915 | 0.020846 | 0.0067118 | 0.0014916 | 0.00014551 | 1.0627e-05 | 7.7595e-07 | 1.6009 | 0.23377 | 0.034135 | 0.0049844 | 0.00072783 | 0.00010628 | 1.5519e-05 | 44.2505 | 46.1744 | 48.0983 | 50.0223 | 51.9462 | 53.8701 | 55.7941 | 1.3686e-05 | 1.9185e-06 | 2.6936e-07 | 3.7877e-08 | 5.3334e-09 | 7.5196e-10 | 1.0614e-10 | 250.0092 | 0.0011846 | 0.00029869 | 5.0939e-05 | 6.908e-06 | 9.3114e-07 | 1.2464e-07 | 1.4891e-08 | 1.6912e-09 | 1.764e-10 | 2.0607e-11 | 2.2568e-12 | 2.197e-13 | 1.6041e-14 | 0.017067 | 0.0024922 | 0.00036392 | 5.314e-05 | 7.7596e-06 | 1.1331e-06 | 1.6545e-07 | 2.416e-08 | 3.528e-09 | 5.1516e-10 | 7.5226e-11 | 1.0985e-11 | 1.6041e-12 | 48.0983 | 50.0223 | 51.9462 | 53.8701 | 55.7941 | 57.718 | 59.6419 | 61.5659 | 63.4898 | 65.4137 | 67.3377 | 69.2616 | 71.1855 | 1.3468e-07 | 1.8938e-08 | 2.6667e-09 | 3.7598e-10 | 5.3072e-11 | 7.4999e-12 | 1.061e-12 | 1.5023e-13 | 2.1293e-14 | 3.0205e-15 | 4.2883e-16 | 6.0929e-17 | 8.6632e-18
372 | 250.0093 | 4.2437e-08 | 250.0093 | 523.1693 | 6.9439e-09 | 0.82607 | 0.21451 | 72.3086 | 0.57124 | 0.39832 | 0.62872 | 0.3688 | 0.069585 | 0.0015589 | 250.0093 | 0.05 | 0.1 | 0.15 | 0.19922 | 0.11095 | 0.016716 | 0.0017105 | 0.00012581 | 1779.9838 | 259.9076 | 37.9511 | 5.5416 | 0.80917 | 0.11816 | 0.017253 | 0.0025193 | 36.5547 | 38.4787 | 40.4026 | 42.3265 | 44.2505 | 46.1744 | 48.0983 | 50.0223 | 0.018063 | 0.0025119 | 0.00035011 | 4.89e-05 | 6.8428e-06 | 9.5924e-07 | 1.3468e-07 | 1.8939e-08 | 250.0093 | 0.05 | 0.14941 | 0.13869 | 0.027861 | 0.0025658 | 0.00025161 | 1.839e-05 | 37.9511 | 5.5416 | 0.80917 | 0.11816 | 0.017253 | 0.0025193 | 0.00036787 | 40.4026 | 42.3265 | 44.2505 | 46.1744 | 48.0983 | 50.0223 | 51.9462 | 0.00035011 | 4.89e-05 | 6.8428e-06 | 9.5924e-07 | 1.3468e-07 | 1.8939e-08 | 2.6667e-09 | 250.0093 | 0.040089 | 0.021046 | 0.0067835 | 0.0015078 | 0.0001471 | 1.0743e-05 | 7.8439e-07 | 1.6183 | 0.23631 | 0.034506 | 0.0050386 | 0.00073575 | 0.00010743 | 1.5688e-05 | 44.2505 | 46.1744 | 48.0983 | 50.0223 | 51.9462 | 53.8701 | 55.794 | 1.3686e-05 | 1.9185e-06 | 2.6937e-07 | 3.7877e-08 | 5.3335e-09 | 7.5196e-10 | 1.0615e-10 | 250.0093 | 0.0011974 | 0.00030194 | 5.1493e-05 | 6.9831e-06 | 9.4127e-07 | 1.2599e-07 | 1.5053e-08 | 1.7096e-09 | 1.7832e-10 | 2.0831e-11 | 2.2813e-12 | 2.2209e-13 | 1.6215e-14 | 0.017253 | 0.0025193 | 0.00036787 | 5.3717e-05 | 7.8439e-06 | 1.1454e-06 | 1.6725e-07 | 2.4423e-08 | 3.5663e-09 | 5.2077e-10 | 7.6045e-11 | 1.1104e-11 | 1.6215e-12 | 48.0983 | 50.0223 | 51.9462 | 53.8701 | 55.794 | 57.718 | 59.6419 | 61.5658 | 63.4898 | 65.4137 | 67.3376 | 69.2616 | 71.1855 | 1.3468e-07 | 1.8939e-08 | 2.6667e-09 | 3.7598e-10 | 5.3073e-11 | 7.5e-12 | 1.061e-12 | 1.5024e-13 | 2.1293e-14 | 3.0206e-15 | 4.2884e-16 | 6.093e-17 | 8.6633e-18
376 | 250.0094 | 4.2893e-08 | 250.0094 | 523.1694 | 6.9439e-09 | 0.82601 | 0.21412 | 72.3373 | 0.57178 | 0.39884 | 0.62973 | 0.37011 | 0.070046 | 0.0015755 | 250.0094 | 0.05 | 0.1 | 0.15 | 0.19926 | 0.11173 | 0.016886 | 0.0017288 | 0.00012716 | 1799.1297 | 262.7032 | 38.3593 | 5.6012 | 0.81788 | 0.11943 | 0.017439 | 0.0025464 | 36.5547 | 38.4786 | 40.4026 | 42.3265 | 44.2504 | 46.1744 | 48.0983 | 50.0222 | 0.018063 | 0.0025119 | 0.00035011 | 4.89e-05 | 6.8429e-06 | 9.5925e-07 | 1.3468e-07 | 1.8939e-08 | 250.0094 | 0.05 | 0.14945 | 0.13966 | 0.028143 | 0.0025931 | 0.00025432 | 1.8588e-05 | 38.3593 | 5.6012 | 0.81788 | 0.11943 | 0.017439 | 0.0025464 | 0.00037183 | 40.4026 | 42.3265 | 44.2504 | 46.1744 | 48.0983 | 50.0222 | 51.9462 | 0.00035011 | 4.89e-05 | 6.8429e-06 | 9.5925e-07 | 1.3468e-07 | 1.8939e-08 | 2.6668e-09 | 250.0094 | 0.04026 | 0.021247 | 0.0068552 | 0.001524 | 0.00014868 | 1.0858e-05 | 7.9283e-07 | 1.6358 | 0.23885 | 0.034877 | 0.0050928 | 0.00074366 | 0.00010859 | 1.5857e-05 | 44.2504 | 46.1744 | 48.0983 | 50.0222 | 51.9462 | 53.8701 | 55.794 | 1.3686e-05 | 1.9185e-06 | 2.6937e-07 | 3.7878e-08 | 5.3335e-09 | 7.5197e-10 | 1.0615e-10 | 250.0094 | 0.0012101 | 0.00030518 | 5.2047e-05 | 7.0582e-06 | 9.514e-07 | 1.2735e-07 | 1.5215e-08 | 1.728e-09 | 1.8023e-10 | 2.1055e-11 | 2.3059e-12 | 2.2448e-13 | 1.6389e-14 | 0.017439 | 0.0025464 | 0.00037183 | 5.4295e-05 | 7.9283e-06 | 1.1577e-06 | 1.6905e-07 | 2.4686e-08 | 3.6047e-09 | 5.2637e-10 | 7.6863e-11 | 1.1224e-11 | 1.639e-12 | 48.0983 | 50.0222 | 51.9462 | 53.8701 | 55.794 | 57.718 | 59.6419 | 61.5658 | 63.4898 | 65.4137 | 67.3376 | 69.2616 | 71.1855 | 1.3468e-07 | 1.8939e-08 | 2.6668e-09 | 3.7599e-10 | 5.3073e-11 | 7.5001e-12 | 1.061e-12 | 1.5024e-13 | 2.1294e-14 | 3.0206e-15 | 4.2884e-16 | 6.0931e-17 | 8.6634e-18
380 | 250.0095 | 4.3349e-08 | 250.0095 | 523.1695 | 6.9439e-09 | 0.82595 | 0.21373 | 72.3658 | 0.57231 | 0.39936 | 0.63073 | 0.37141 | 0.070504 | 0.0015922 | 250.0095 | 0.05 | 0.1 | 0.15 | 0.1993 | 0.11249 | 0.017055 | 0.001747 | 0.00012851 | 1818.2757 | 265.4989 | 38.7675 | 5.6608 | 0.82658 | 0.1207 | 0.017624 | 0.0025735 | 36.5547 | 38.4786 | 40.4026 | 42.3265 | 44.2504 | 46.1744 | 48.0983 | 50.0222 | 0.018063 | 0.0025119 | 0.00035011 | 4.89e-05 | 6.843e-06 | 9.5926e-07 | 1.3469e-07 | 1.8939e-08 | 250.0095 | 0.05 | 0.14948 | 0.14061 | 0.028424 | 0.0026205 | 0.00025702 | 1.8786e-05 | 38.7675 | 5.6608 | 0.82658 | 0.1207 | 0.017624 | 0.0025735 | 0.00037579 | 40.4026 | 42.3265 | 44.2504 | 46.1744 | 48.0983 | 50.0222 | 51.9462 | 0.00035011 | 4.89e-05 | 6.843e-06 | 9.5926e-07 | 1.3469e-07 | 1.8939e-08 | 2.6668e-09 | 250.0095 | 0.040428 | 0.021447 | 0.0069269 | 0.0015401 | 0.00015026 | 1.0974e-05 | 8.0127e-07 | 1.6532 | 0.24139 | 0.035249 | 0.005147 | 0.00075158 | 0.00010975 | 1.6025e-05 | 44.2504 | 46.1744 | 48.0983 | 50.0222 | 51.9462 | 53.8701 | 55.794 | 1.3686e-05 | 1.9185e-06 | 2.6937e-07 | 3.7878e-08 | 5.3336e-09 | 7.5198e-10 | 1.0615e-10 | 250.0095 | 0.0012229 | 0.00030842 | 5.26e-05 | 7.1333e-06 | 9.6152e-07 | 1.287e-07 | 1.5377e-08 | 1.7464e-09 | 1.8215e-10 | 2.1279e-11 | 2.3304e-12 | 2.2687e-13 | 1.6565e-14 | 0.017624 | 0.0025735 | 0.00037579 | 5.4873e-05 | 8.0127e-06 | 1.17e-06 | 1.7085e-07 | 2.4948e-08 | 3.6431e-09 | 5.3197e-10 | 7.7681e-11 | 1.1343e-11 | 1.6564e-12 | 48.0983 | 50.0222 | 51.9462 | 53.8701 | 55.794 | 57.718 | 59.6419 | 61.5658 | 63.4898 | 65.4137 | 67.3376 | 69.2616 | 71.1855 | 1.3469e-07 | 1.8939e-08 | 2.6668e-09 | 3.7599e-10 | 5.3074e-11 | 7.5002e-12 | 1.061e-12 | 1.5024e-13 | 2.1294e-14 | 3.0207e-15 | 4.2885e-16 | 6.0931e-17 | 8.6636e-18
384 | 250.0096 | 4.3806e-08 | 250.0096 | 523.1696 | 6.9439e-09 | 0.8259 | 0.21335 | 72.3941 | 0.57284 | 0.39987 | 0.63171 | 0.3727 | 0.070958 | 0.0016088 | 250.0096 | 0.05 | 0.1 | 0.15 | 0.19934 | 0.11325 | 0.017224 | 0.0017652 | 0.00012986 | 1837.4219 | 268.2946 | 39.1758 | 5.7204 | 0.83529 | 0.12197 | 0.01781 | 0.0026006 | 36.5547 | 38.4786 | 40.4026 | 42.3265 | 44.2504 | 46.1744 | 48.0983 | 50.0222 | 0.018063 | 0.0025119 | 0.00035011 | 4.8901e-05 | 6.843e-06 | 9.5927e-07 | 1.3469e-07 | 1.8939e-08 | 250.0096 | 0.05 | 0.14951 | 0.14156 | 0.028706 | 0.0026478 | 0.00025972 | 1.8984e-05 | 39.1758 | 5.7204 | 0.83529 | 0.12197 | 0.01781 | 0.0026006 | 0.00037975 | 40.4026 | 42.3265 | 44.2504 | 46.1744 | 48.0983 | 50.0222 | 51.9462 | 0.00035011 | 4.8901e-05 | 6.843e-06 | 9.5927e-07 | 1.3469e-07 | 1.8939e-08 | 2.6668e-09 | 250.0096 | 0.040593 | 0.021646 | 0.0069986 | 0.0015563 | 0.00015184 | 1.109e-05 | 8.097e-07 | 1.6706 | 0.24394 | 0.03562 | 0.0052012 | 0.00075949 | 0.0001109 | 1.6194e-05 | 44.2504 | 46.1744 | 48.0983 | 50.0222 | 51.9462 | 53.8701 | 55.794 | 1.3686e-05 | 1.9185e-06 | 2.6937e-07 | 3.7878e-08 | 5.3336e-09 | 7.5199e-10 | 1.0615e-10 | 250.0096 | 0.0012357 | 0.00031167 | 5.3154e-05 | 7.2085e-06 | 9.7165e-07 | 1.3006e-07 | 1.5539e-08 | 1.7648e-09 | 1.8407e-10 | 2.1503e-11 | 2.355e-12 | 2.2926e-13 | 1.6739e-14 | 0.01781 | 0.0026006 | 0.00037975 | 5.5451e-05 | 8.0971e-06 | 1.1824e-06 | 1.7265e-07 | 2.5211e-08 | 3.6814e-09 | 5.3758e-10 | 7.8499e-11 | 1.1463e-11 | 1.6738e-12 | 48.0983 | 50.0222 | 51.9462 | 53.8701 | 55.794 | 57.7179 | 59.6419 | 61.5658 | 63.4897 | 65.4137 | 67.3376 | 69.2615 | 71.1855 | 1.3469e-07 | 1.8939e-08 | 2.6668e-09 | 3.7599e-10 | 5.3075e-11 | 7.5003e-12 | 1.061e-12 | 1.5024e-13 | 2.1294e-14 | 3.0207e-15 | 4.2885e-16 | 6.0932e-17 | 8.6637e-18
388 | 250.0097 | 4.4262e-08 | 250.0097 | 523.1697 | 6.9439e-09 | 0.82584 | 0.21297 | 72.4221 | 0.57336 | 0.40039 | 0.63269 | 0.37398 | 0.071409 | 0.0016255 | 250.0097 | 0.05 | 0.1 | 0.15 | 0.19938 | 0.114 | 0.017392 | 0.0017835 | 0.00013121 | 1856.5682 | 271.0904 | 39.584 | 5.78 | 0.84399 | 0.12324 | 0.017995 | 0.0026277 | 36.5547 | 38.4786 | 40.4026 | 42.3265 | 44.2504 | 46.1743 | 48.0983 | 50.0222 | 0.018063 | 0.0025119 | 0.00035012 | 4.8901e-05 | 6.8431e-06 | 9.5927e-07 | 1.3469e-07 | 1.8939e-08 | 250.0097 | 0.05 | 0.14954 | 0.1425 | 0.028987 | 0.0026752 | 0.00026243 | 1.9181e-05 | 39.584 | 5.78 | 0.84399 | 0.12324 | 0.017995 | 0.0026277 | 0.0003837 | 40.4026 | 42.3265 | 44.2504 | 46.1743 | 48.0983 | 50.0222 | 51.9461 | 0.00035012 | 4.8901e-05 | 6.8431e-06 | 9.5927e-07 | 1.3469e-07 | 1.8939e-08 | 2.6668e-09 | 250.0097 | 0.040755 | 0.021845 | 0.0070702 | 0.0015725 | 0.00015342 | 1.1205e-05 | 8.1814e-07 | 1.688 | 0.24648 | 0.035991 | 0.0052554 | 0.00076741 | 0.00011206 | 1.6363e-05 | 44.2504 | 46.1743 | 48.0983 | 50.0222 | 51.9461 | 53.8701 | 55.794 | 1.3686e-05 | 1.9185e-06 | 2.6938e-07 | 3.7879e-08 | 5.3337e-09 | 7.52e-10 | 1.0615e-10 | 250.0097 | 0.0012484 | 0.00031491 | 5.3708e-05 | 7.2836e-06 | 9.8178e-07 | 1.3142e-07 | 1.5701e-08 | 1.7832e-09 | 1.8599e-10 | 2.1727e-11 | 2.3795e-12 | 2.3165e-13 | 1.6913e-14 | 0.017995 | 0.0026277 | 0.0003837 | 5.6029e-05 | 8.1815e-06 | 1.1947e-06 | 1.7445e-07 | 2.5474e-08 | 3.7198e-09 | 5.4318e-10 | 7.9317e-11 | 1.1582e-11 | 1.6913e-12 | 48.0983 | 50.0222 | 51.9461 | 53.8701 | 55.794 | 57.7179 | 59.6419 | 61.5658 | 63.4897 | 65.4137 | 67.3376 | 69.2615 | 71.1855 | 1.3469e-07 | 1.8939e-08 | 2.6668e-09 | 3.76e-10 | 5.3075e-11 | 7.5004e-12 | 1.061e-12 | 1.5024e-13 | 2.1294e-14 | 3.0207e-15 | 4.2886e-16 | 6.0933e-17 | 8.6638e-18
392 | 250.0098 | 4.4718e-08 | 250.0098 | 523.1698 | 6.9439e-09 | 0.82579 | 0.21259 | 72.45 | 0.57388 | 0.40089 | 0.63366 | 0.37525 | 0.071856 | 0.0016421 | 250.0098 | 0.05 | 0.1 | 0.15 | 0.19942 | 0.11475 | 0.017561 | 0.0018017 | 0.00013256 | 1875.7146 | 273.8861 | 39.9922 | 5.8396 | 0.8527 | 0.12451 | 0.018181 | 0.0026548 | 36.5547 | 38.4786 | 40.4025 | 42.3265 | 44.2504 | 46.1743 | 48.0983 | 50.0222 | 0.018063 | 0.002512 | 0.00035012 | 4.8902e-05 | 6.8432e-06 | 9.5928e-07 | 1.3469e-07 | 1.894e-08 | 250.0098 | 0.05 | 0.14956 | 0.14343 | 0.029268 | 0.0027025 | 0.00026513 | 1.9379e-05 | 39.9922 | 5.8396 | 0.8527 | 0.12451 | 0.018181 | 0.0026548 | 0.00038766 | 40.4025 | 42.3265 | 44.2504 | 46.1743 | 48.0983 | 50.0222 | 51.9461 | 0.00035012 | 4.8902e-05 | 6.8432e-06 | 9.5928e-07 | 1.3469e-07 | 1.894e-08 | 2.6669e-09 | 250.0098 | 0.040915 | 0.022044 | 0.0071418 | 0.0015887 | 0.000155 | 1.1321e-05 | 8.2658e-07 | 1.7054 | 0.24902 | 0.036362 | 0.0053096 | 0.00077532 | 0.00011321 | 1.6532e-05 | 44.2504 | 46.1743 | 48.0983 | 50.0222 | 51.9461 | 53.8701 | 55.794 | 1.3686e-05 | 1.9186e-06 | 2.6938e-07 | 3.7879e-08 | 5.3337e-09 | 7.52e-10 | 1.0615e-10 | 250.0098 | 0.0012612 | 0.00031816 | 5.4262e-05 | 7.3587e-06 | 9.919e-07 | 1.3277e-07 | 1.5863e-08 | 1.8016e-09 | 1.8791e-10 | 2.1951e-11 | 2.4041e-12 | 2.3404e-13 | 1.7087e-14 | 0.018181 | 0.0026548 | 0.00038766 | 5.6607e-05 | 8.2659e-06 | 1.207e-06 | 1.7625e-07 | 2.5737e-08 | 3.7582e-09 | 5.4878e-10 | 8.0136e-11 | 1.1702e-11 | 1.7087e-12 | 48.0983 | 50.0222 | 51.9461 | 53.8701 | 55.794 | 57.7179 | 59.6419 | 61.5658 | 63.4897 | 65.4136 | 67.3376 | 69.2615 | 71.1854 | 1.3469e-07 | 1.894e-08 | 2.6669e-09 | 3.76e-10 | 5.3076e-11 | 7.5005e-12 | 1.061e-12 | 1.5025e-13 | 2.1295e-14 | 3.0208e-15 | 4.2886e-16 | 6.0934e-17 | 8.6639e-18
396 | 250.0099 | 4.5175e-08 | 250.0099 | 523.1699 | 6.9439e-09 | 0.82574 | 0.21221 | 72.4777 | 0.5744 | 0.4014 | 0.63462 | 0.37651 | 0.0723 | 0.0016587 | 250.0099 | 0.05 | 0.1 | 0.15 | 0.19945 | 0.11549 | 0.017729 | 0.0018199 | 0.00013392 | 1894.8612 | 276.6819 | 40.4005 | 5.8992 | 0.8614 | 0.12578 | 0.018367 | 0.0026819 | 36.5547 | 38.4786 | 40.4025 | 42.3265 | 44.2504 | 46.1743 | 48.0983 | 50.0222 | 0.018064 | 0.002512 | 0.00035012 | 4.8902e-05 | 6.8432e-06 | 9.5929e-07 | 1.3469e-07 | 1.894e-08 | 250.0099 | 0.05 | 0.14959 | 0.14436 | 0.029548 | 0.0027299 | 0.00026783 | 1.9577e-05 | 40.4005 | 5.8992 | 0.8614 | 0.12578 | 0.018367 | 0.0026819 | 0.00039162 | 40.4025 | 42.3265 | 44.2504 | 46.1743 | 48.0983 | 50.0222 | 51.9461 | 0.00035012 | 4.8902e-05 | 6.8432e-06 | 9.5929e-07 | 1.3469e-07 | 1.894e-08 | 2.6669e-09 | 250.0099 | 0.041072 | 0.022242 | 0.0072134 | 0.0016048 | 0.00015659 | 1.1436e-05 | 8.3502e-07 | 1.7228 | 0.25156 | 0.036733 | 0.0053638 | 0.00078324 | 0.00011437 | 1.6701e-05 | 44.2504 | 46.1743 | 48.0983 | 50.0222 | 51.9461 | 53.8701 | 55.794 | 1.3686e-05 | 1.9186e-06 | 2.6938e-07 | 3.7879e-08 | 5.3338e-09 | 7.5201e-10 | 1.0615e-10 | 250.0099 | 0.0012739 | 0.0003214 | 5.4816e-05 | 7.4338e-06 | 1.002e-06 | 1.3413e-07 | 1.6025e-08 | 1.82e-09 | 1.8983e-10 | 2.2175e-11 | 2.4286e-12 | 2.3642e-13 | 1.7262e-14 | 0.018367 | 0.0026819 | 0.00039162 | 5.7185e-05 | 8.3503e-06 | 1.2193e-06 | 1.7805e-07 | 2.6e-08 | 3.7965e-09 | 5.5439e-10 | 8.0954e-11 | 1.1821e-11 | 1.7262e-12 | 48.0983 | 50.0222 | 51.9461 | 53.8701 | 55.794 | 57.7179 | 59.6418 | 61.5658 | 63.4897 | 65.4136 | 67.3376 | 69.2615 | 71.1854 | 1.3469e-07 | 1.894e-08 | 2.6669e-09 | 3.7601e-10 | 5.3076e-11 | 7.5005e-12 | 1.0611e-12 | 1.5025e-13 | 2.1295e-14 | 3.0208e-15 | 4.2887e-16 | 6.0935e-17 | 8.664e-18
400 | 250.01 | 4.5631e-08 | 250.01 | 523.17 | 6.9439e-09 | 0.82568 | 0.21184 | 72.5052 | 0.57491 | 0.4019 | 0.63557 | 0.37776 | 0.072741 | 0.0016754 | 250.01 | 0.05 | 0.1 | 0.15 | 0.19948 | 0.11622 | 0.017897 | 0.0018381 | 0.00013527 | 1914.0079 | 279.4777 | 40.8087 | 5.9588 | 0.87011 | 0.12705 | 0.018552 | 0.002709 | 36.5547 | 38.4786 | 40.4025 | 42.3265 | 44.2504 | 46.1743 | 48.0983 | 50.0222 | 0.018064 | 0.002512 | 0.00035013 | 4.8902e-05 | 6.8433e-06 | 9.593e-07 | 1.3469e-07 | 1.894e-08 | 250.01 | 0.05 | 0.14961 | 0.14527 | 0.029828 | 0.0027572 | 0.00027054 | 1.9775e-05 | 40.8087 | 5.9588 | 0.87011 | 0.12705 | 0.018552 | 0.002709 | 0.00039558 | 40.4025 | 42.3265 | 44.2504 | 46.1743 | 48.0983 | 50.0222 | 51.9461 | 0.00035013 | 4.8902e-05 | 6.8433e-06 | 9.593e-07 | 1.3469e-07 | 1.894e-08 | 2.6669e-09 | 250.01 | 0.041226 | 0.022439 | 0.0072849 | 0.001621 | 0.00015817 | 1.1552e-05 | 8.4346e-07 | 1.7402 | 0.25411 | 0.037105 | 0.0054181 | 0.00079115 | 0.00011553 | 1.6869e-05 | 44.2504 | 46.1743 | 48.0983 | 50.0222 | 51.9461 | 53.87 | 55.794 | 1.3687e-05 | 1.9186e-06 | 2.6939e-07 | 3.788e-08 | 5.3338e-09 | 7.5202e-10 | 1.0615e-10 | 250.01 | 0.0012867 | 0.00032464 | 5.537e-05 | 7.509e-06 | 1.0122e-06 | 1.3548e-07 | 1.6186e-08 | 1.8384e-09 | 1.9175e-10 | 2.24e-11 | 2.4532e-12 | 2.3882e-13 | 1.7436e-14 | 0.018552 | 0.002709 | 0.00039558 | 5.7763e-05 | 8.4347e-06 | 1.2317e-06 | 1.7985e-07 | 2.6262e-08 | 3.8349e-09 | 5.5999e-10 | 8.1772e-11 | 1.1941e-11 | 1.7436e-12 | 48.0983 | 50.0222 | 51.9461 | 53.87 | 55.794 | 57.7179 | 59.6418 | 61.5658 | 63.4897 | 65.4136 | 67.3376 | 69.2615 | 71.1854 | 1.3469e-07 | 1.894e-08 | 2.6669e-09 | 3.7601e-10 | 5.3077e-11 | 7.5006e-12 | 1.0611e-12 | 1.5025e-13 | 2.1295e-14 | 3.0209e-15 | 4.2888e-16 | 6.0936e-17 | 8.6642e-18
404 | 250.0101 | 4.6087e-08 | 250.0101 | 523.1701 | 6.9439e-09 | 0.82563 | 0.21147 | 72.5325 | 0.57542 | 0.4024 | 0.63652 | 0.379 | 0.073179 | 0.001692 | 250.0101 | 0.05 | 0.1 | 0.15 | 0.19951 | 0.11694 | 0.018065 | 0.0018563 | 0.00013662 | 1933.1547 | 282.2735 | 41.217 | 6.0184 | 0.87881 | 0.12832 | 0.018738 | 0.0027361 | 36.5547 | 38.4786 | 40.4025 | 42.3265 | 44.2504 | 46.1743 | 48.0982 | 50.0222 | 0.018064 | 0.002512 | 0.00035013 | 4.8903e-05 | 6.8433e-06 | 9.5931e-07 | 1.3469e-07 | 1.894e-08 | 250.0101 | 0.05 | 0.14963 | 0.14618 | 0.030108 | 0.0027845 | 0.00027324 | 1.9973e-05 | 41.217 | 6.0184 | 0.87881 | 0.12832 | 0.018738 | 0.0027361 | 0.00039953 | 40.4025 | 42.3265 | 44.2504 | 46.1743 | 48.0982 | 50.0222 | 51.9461 | 0.00035013 | 4.8903e-05 | 6.8433e-06 | 9.5931e-07 | 1.3469e-07 | 1.894e-08 | 2.667e-09 | 250.0101 | 0.041377 | 0.022636 | 0.0073565 | 0.0016372 | 0.00015975 | 1.1667e-05 | 8.519e-07 | 1.7576 | 0.25665 | 0.037476 | 0.0054723 | 0.00079907 | 0.00011668 | 1.7038e-05 | 44.2504 | 46.1743 | 48.0982 | 50.0222 | 51.9461 | 53.87 | 55.794 | 1.3687e-05 | 1.9186e-06 | 2.6939e-07 | 3.788e-08 | 5.3339e-09 | 7.5203e-10 | 1.0616e-10 | 250.0101 | 0.0012994 | 0.00032789 | 5.5924e-05 | 7.5841e-06 | 1.0223e-06 | 1.3684e-07 | 1.6348e-08 | 1.8568e-09 | 1.9366e-10 | 2.2624e-11 | 2.4777e-12 | 2.412e-13 | 1.761e-14 | 0.018738 | 0.0027361 | 0.00039953 | 5.8341e-05 | 8.5191e-06 | 1.244e-06 | 1.8165e-07 | 2.6525e-08 | 3.8733e-09 | 5.6559e-10 | 8.259e-11 | 1.206e-11 | 1.7611e-12 | 48.0982 | 50.0222 | 51.9461 | 53.87 | 55.794 | 57.7179 | 59.6418 | 61.5658 | 63.4897 | 65.4136 | 67.3375 | 69.2615 | 71.1854 | 1.3469e-07 | 1.894e-08 | 2.667e-09 | 3.7601e-10 | 5.3078e-11 | 7.5007e-12 | 1.0611e-12 | 1.5025e-13 | 2.1296e-14 | 3.0209e-15 | 4.2888e-16 | 6.0936e-17 | 8.6643e-18
408 | 250.0102 | 4.6543e-08 | 250.0102 | 523.1702 | 6.9439e-09 | 0.82558 | 0.2111 | 72.5596 | 0.57592 | 0.4029 | 0.63745 | 0.38023 | 0.073614 | 0.0017086 | 250.0102 | 0.05 | 0.1 | 0.15 | 0.19954 | 0.11766 | 0.018232 | 0.0018746 | 0.00013797 | 1952.3017 | 285.0693 | 41.6252 | 6.0781 | 0.88751 | 0.12959 | 0.018924 | 0.0027632 | 36.5547 | 38.4786 | 40.4025 | 42.3264 | 44.2504 | 46.1743 | 48.0982 | 50.0222 | 0.018064 | 0.002512 | 0.00035013 | 4.8903e-05 | 6.8434e-06 | 9.5932e-07 | 1.347e-07 | 1.894e-08 | 250.0102 | 0.05 | 0.14966 | 0.14708 | 0.030387 | 0.0028118 | 0.00027594 | 2.0171e-05 | 41.6252 | 6.0781 | 0.88751 | 0.12959 | 0.018924 | 0.0027632 | 0.00040349 | 40.4025 | 42.3264 | 44.2504 | 46.1743 | 48.0982 | 50.0222 | 51.9461 | 0.00035013 | 4.8903e-05 | 6.8434e-06 | 9.5932e-07 | 1.347e-07 | 1.894e-08 | 2.667e-09 | 250.0102 | 0.041526 | 0.022832 | 0.007428 | 0.0016534 | 0.00016133 | 1.1783e-05 | 8.6034e-07 | 1.775 | 0.25919 | 0.037847 | 0.0055265 | 0.00080698 | 0.00011784 | 1.7207e-05 | 44.2504 | 46.1743 | 48.0982 | 50.0222 | 51.9461 | 53.87 | 55.794 | 1.3687e-05 | 1.9186e-06 | 2.6939e-07 | 3.7881e-08 | 5.334e-09 | 7.5204e-10 | 1.0616e-10 | 250.0102 | 0.0013122 | 0.00033113 | 5.6477e-05 | 7.6592e-06 | 1.0324e-06 | 1.3819e-07 | 1.651e-08 | 1.8751e-09 | 1.9558e-10 | 2.2848e-11 | 2.5023e-12 | 2.4359e-13 | 1.7786e-14 | 0.018924 | 0.0027632 | 0.00040349 | 5.8919e-05 | 8.6035e-06 | 1.2563e-06 | 1.8345e-07 | 2.6788e-08 | 3.9117e-09 | 5.712e-10 | 8.3409e-11 | 1.218e-11 | 1.7785e-12 | 48.0982 | 50.0222 | 51.9461 | 53.87 | 55.794 | 57.7179 | 59.6418 | 61.5657 | 63.4897 | 65.4136 | 67.3375 | 69.2615 | 71.1854 | 1.347e-07 | 1.894e-08 | 2.667e-09 | 3.7602e-10 | 5.3078e-11 | 7.5008e-12 | 1.0611e-12 | 1.5025e-13 | 2.1296e-14 | 3.0209e-15 | 4.2889e-16 | 6.0937e-17 | 8.6644e-18
412 | 250.0103 | 4.7e-08 | 250.0103 | 523.1703 | 6.9439e-09 | 0.82553 | 0.21073 | 72.5865 | 0.57642 | 0.40339 | 0.63838 | 0.38145 | 0.074045 | 0.0017253 | 250.0103 | 0.05 | 0.1 | 0.15 | 0.19957 | 0.11838 | 0.0184 | 0.0018928 | 0.00013932 | 1971.4488 | 287.8652 | 42.0335 | 6.1377 | 0.89622 | 0.13087 | 0.019109 | 0.0027903 | 36.5547 | 38.4786 | 40.4025 | 42.3264 | 44.2504 | 46.1743 | 48.0982 | 50.0222 | 0.018064 | 0.0025121 | 0.00035013 | 4.8904e-05 | 6.8435e-06 | 9.5933e-07 | 1.347e-07 | 1.894e-08 | 250.0103 | 0.05 | 0.14968 | 0.14797 | 0.030666 | 0.0028392 | 0.00027864 | 2.0368e-05 | 42.0335 | 6.1377 | 0.89622 | 0.13087 | 0.019109 | 0.0027903 | 0.00040745 | 40.4025 | 42.3264 | 44.2504 | 46.1743 | 48.0982 | 50.0222 | 51.9461 | 0.00035013 | 4.8904e-05 | 6.8435e-06 | 9.5933e-07 | 1.347e-07 | 1.894e-08 | 2.667e-09 | 250.0103 | 0.041672 | 0.023028 | 0.0074994 | 0.0016695 | 0.00016291 | 1.1899e-05 | 8.6878e-07 | 1.7924 | 0.26173 | 0.038218 | 0.0055807 | 0.0008149 | 0.00011899 | 1.7376e-05 | 44.2504 | 46.1743 | 48.0982 | 50.0222 | 51.9461 | 53.87 | 55.7939 | 1.3687e-05 | 1.9187e-06 | 2.6939e-07 | 3.7881e-08 | 5.334e-09 | 7.5204e-10 | 1.0616e-10 | 250.0103 | 0.0013249 | 0.00033437 | 5.7031e-05 | 7.7343e-06 | 1.0425e-06 | 1.3955e-07 | 1.6672e-08 | 1.8935e-09 | 1.975e-10 | 2.3072e-11 | 2.5268e-12 | 2.4598e-13 | 1.796e-14 | 0.019109 | 0.0027903 | 0.00040745 | 5.9497e-05 | 8.6878e-06 | 1.2686e-06 | 1.8525e-07 | 2.7051e-08 | 3.95e-09 | 5.768e-10 | 8.4227e-11 | 1.2299e-11 | 1.796e-12 | 48.0982 | 50.0222 | 51.9461 | 53.87 | 55.7939 | 57.7179 | 59.6418 | 61.5657 | 63.4897 | 65.4136 | 67.3375 | 69.2614 | 71.1854 | 1.347e-07 | 1.894e-08 | 2.667e-09 | 3.7602e-10 | 5.3079e-11 | 7.5009e-12 | 1.0611e-12 | 1.5025e-13 | 2.1296e-14 | 3.021e-15 | 4.2889e-16 | 6.0938e-17 | 8.6645e-18
416 | 250.0104 | 4.7456e-08 | 250.0104 | 523.1704 | 6.9439e-09 | 0.82548 | 0.21037 | 72.6132 | 0.57691 | 0.40388 | 0.6393 | 0.38266 | 0.074474 | 0.0017419 | 250.0104 | 0.05 | 0.1 | 0.15 | 0.19959 | 0.11909 | 0.018567 | 0.001911 | 0.00014067 | 1990.596 | 290.6611 | 42.4417 | 6.1973 | 0.90492 | 0.13214 | 0.019295 | 0.0028174 | 36.5546 | 38.4786 | 40.4025 | 42.3264 | 44.2504 | 46.1743 | 48.0982 | 50.0221 | 0.018064 | 0.0025121 | 0.00035014 | 4.8904e-05 | 6.8435e-06 | 9.5934e-07 | 1.347e-07 | 1.8941e-08 | 250.0104 | 0.05 | 0.14969 | 0.14886 | 0.030945 | 0.0028665 | 0.00028135 | 2.0566e-05 | 42.4417 | 6.1973 | 0.90492 | 0.13214 | 0.019295 | 0.0028174 | 0.00041141 | 40.4025 | 42.3264 | 44.2504 | 46.1743 | 48.0982 | 50.0221 | 51.9461 | 0.00035014 | 4.8904e-05 | 6.8435e-06 | 9.5934e-07 | 1.347e-07 | 1.8941e-08 | 2.667e-09 | 250.0104 | 0.041816 | 0.023224 | 0.0075709 | 0.0016857 | 0.0001645 | 1.2014e-05 | 8.7722e-07 | 1.8098 | 0.26427 | 0.038589 | 0.0056349 | 0.00082281 | 0.00012015 | 1.7544e-05 | 44.2504 | 46.1743 | 48.0982 | 50.0221 | 51.9461 | 53.87 | 55.7939 | 1.3687e-05 | 1.9187e-06 | 2.694e-07 | 3.7881e-08 | 5.3341e-09 | 7.5205e-10 | 1.0616e-10 | 250.0104 | 0.0013377 | 0.00033762 | 5.7585e-05 | 7.8095e-06 | 1.0527e-06 | 1.409e-07 | 1.6834e-08 | 1.9119e-09 | 1.9942e-10 | 2.3296e-11 | 2.5514e-12 | 2.4837e-13 | 1.8134e-14 | 0.019295 | 0.0028174 | 0.00041141 | 6.0075e-05 | 8.7722e-06 | 1.2809e-06 | 1.8705e-07 | 2.7313e-08 | 3.9884e-09 | 5.824e-10 | 8.5045e-11 | 1.2419e-11 | 1.8134e-12 | 48.0982 | 50.0221 | 51.9461 | 53.87 | 55.7939 | 57.7179 | 59.6418 | 61.5657 | 63.4896 | 65.4136 | 67.3375 | 69.2614 | 71.1854 | 1.347e-07 | 1.8941e-08 | 2.667e-09 | 3.7603e-10 | 5.3079e-11 | 7.501e-12 | 1.0611e-12 | 1.5026e-13 | 2.1296e-14 | 3.021e-15 | 4.289e-16 | 6.0939e-17 | 8.6647e-18
420 | 250.0105 | 4.7912e-08 | 250.0105 | 523.1705 | 6.9439e-09 | 0.82543 | 0.21001 | 72.6398 | 0.5774 | 0.40437 | 0.64021 | 0.38387 | 0.074899 | 0.0017585 | 250.0105 | 0.05 | 0.1 | 0.15 | 0.19962 | 0.11979 | 0.018734 | 0.0019292 | 0.00014203 | 2009.7434 | 293.457 | 42.85 | 6.2569 | 0.91363 | 0.13341 | 0.01948 | 0.0028445 | 36.5546 | 38.4786 | 40.4025 | 42.3264 | 44.2504 | 46.1743 | 48.0982 | 50.0221 | 0.018064 | 0.0025121 | 0.00035014 | 4.8905e-05 | 6.8436e-06 | 9.5934e-07 | 1.347e-07 | 1.8941e-08 | 250.0105 | 0.05 | 0.14971 | 0.14973 | 0.031223 | 0.0028938 | 0.00028405 | 2.0764e-05 | 42.85 | 6.2569 | 0.91363 | 0.13341 | 0.01948 | 0.0028445 | 0.00041537 | 40.4025 | 42.3264 | 44.2504 | 46.1743 | 48.0982 | 50.0221 | 51.9461 | 0.00035014 | 4.8905e-05 | 6.8436e-06 | 9.5934e-07 | 1.347e-07 | 1.8941e-08 | 2.6671e-09 | 250.0105 | 0.041957 | 0.023419 | 0.0076423 | 0.0017019 | 0.00016608 | 1.213e-05 | 8.8566e-07 | 1.8273 | 0.26682 | 0.038961 | 0.0056891 | 0.00083073 | 0.00012131 | 1.7713e-05 | 44.2504 | 46.1743 | 48.0982 | 50.0221 | 51.9461 | 53.87 | 55.7939 | 1.3687e-05 | 1.9187e-06 | 2.694e-07 | 3.7882e-08 | 5.3341e-09 | 7.5206e-10 | 1.0616e-10 | 250.0105 | 0.0013504 | 0.00034086 | 5.8139e-05 | 7.8846e-06 | 1.0628e-06 | 1.4226e-07 | 1.6996e-08 | 1.9303e-09 | 2.0134e-10 | 2.352e-11 | 2.5759e-12 | 2.5076e-13 | 1.8309e-14 | 0.01948 | 0.0028445 | 0.00041537 | 6.0653e-05 | 8.8566e-06 | 1.2933e-06 | 1.8885e-07 | 2.7576e-08 | 4.0268e-09 | 5.8801e-10 | 8.5863e-11 | 1.2538e-11 | 1.8309e-12 | 48.0982 | 50.0221 | 51.9461 | 53.87 | 55.7939 | 57.7178 | 59.6418 | 61.5657 | 63.4896 | 65.4136 | 67.3375 | 69.2614 | 71.1853 | 1.347e-07 | 1.8941e-08 | 2.6671e-09 | 3.7603e-10 | 5.308e-11 | 7.5011e-12 | 1.0611e-12 | 1.5026e-13 | 2.1297e-14 | 3.021e-15 | 4.289e-16 | 6.094e-17 | 8.6648e-18
424 | 250.0106 | 4.8369e-08 | 250.0106 | 523.1706 | 6.9439e-09 | 0.82537 | 0.20966 | 72.6662 | 0.57789 | 0.40485 | 0.64111 | 0.38506 | 0.075322 | 0.0017752 | 250.0106 | 0.05 | 0.1 | 0.15 | 0.19964 | 0.12048 | 0.018901 | 0.0019474 | 0.00014338 | 2028.8909 | 296.2529 | 43.2583 | 6.3165 | 0.92233 | 0.13468 | 0.019666 | 0.0028717 | 36.5546 | 38.4786 | 40.4025 | 42.3264 | 44.2503 | 46.1743 | 48.0982 | 50.0221 | 0.018064 | 0.0025121 | 0.00035014 | 4.8905e-05 | 6.8436e-06 | 9.5935e-07 | 1.347e-07 | 1.8941e-08 | 250.0106 | 0.05 | 0.14973 | 0.1506 | 0.031501 | 0.0029211 | 0.00028675 | 2.0962e-05 | 43.2583 | 6.3165 | 0.92233 | 0.13468 | 0.019666 | 0.0028717 | 0.00041932 | 40.4025 | 42.3264 | 44.2503 | 46.1743 | 48.0982 | 50.0221 | 51.9461 | 0.00035014 | 4.8905e-05 | 6.8436e-06 | 9.5935e-07 | 1.347e-07 | 1.8941e-08 | 2.6671e-09 | 250.0106 | 0.042096 | 0.023613 | 0.0077137 | 0.0017181 | 0.00016766 | 1.2245e-05 | 8.941e-07 | 1.8447 | 0.26936 | 0.039332 | 0.0057433 | 0.00083865 | 0.00012246 | 1.7882e-05 | 44.2503 | 46.1743 | 48.0982 | 50.0221 | 51.9461 | 53.87 | 55.7939 | 1.3687e-05 | 1.9187e-06 | 2.694e-07 | 3.7882e-08 | 5.3342e-09 | 7.5207e-10 | 1.0616e-10 | 250.0106 | 0.0013632 | 0.0003441 | 5.8693e-05 | 7.9597e-06 | 1.0729e-06 | 1.4362e-07 | 1.7158e-08 | 1.9487e-09 | 2.0326e-10 | 2.3744e-11 | 2.6005e-12 | 2.5315e-13 | 1.8483e-14 | 0.019666 | 0.0028717 | 0.00041932 | 6.123e-05 | 8.941e-06 | 1.3056e-06 | 1.9065e-07 | 2.7839e-08 | 4.0652e-09 | 5.9361e-10 | 8.6682e-11 | 1.2658e-11 | 1.8483e-12 | 48.0982 | 50.0221 | 51.9461 | 53.87 | 55.7939 | 57.7178 | 59.6418 | 61.5657 | 63.4896 | 65.4135 | 67.3375 | 69.2614 | 71.1853 | 1.347e-07 | 1.8941e-08 | 2.6671e-09 | 3.7603e-10 | 5.3081e-11 | 7.5011e-12 | 1.0611e-12 | 1.5026e-13 | 2.1297e-14 | 3.0211e-15 | 4.2891e-16 | 6.094e-17 | 8.6649e-18
428 | 250.0107 | 4.8825e-08 | 250.0107 | 523.1707 | 6.9439e-09 | 0.82533 | 0.2093 | 72.6924 | 0.57837 | 0.40534 | 0.64201 | 0.38625 | 0.075741 | 0.0017918 | 250.0107 | 0.05 | 0.1 | 0.15 | 0.19966 | 0.12117 | 0.019067 | 0.0019656 | 0.00014473 | 2048.0385 | 299.0488 | 43.6665 | 6.3761 | 0.93104 | 0.13595 | 0.019852 | 0.0028988 | 36.5546 | 38.4786 | 40.4025 | 42.3264 | 44.2503 | 46.1743 | 48.0982 | 50.0221 | 0.018065 | 0.0025121 | 0.00035015 | 4.8905e-05 | 6.8437e-06 | 9.5936e-07 | 1.347e-07 | 1.8941e-08 | 250.0107 | 0.05 | 0.14974 | 0.15146 | 0.031779 | 0.0029484 | 0.00028946 | 2.116e-05 | 43.6665 | 6.3761 | 0.93104 | 0.13595 | 0.019852 | 0.0028988 | 0.00042328 | 40.4025 | 42.3264 | 44.2503 | 46.1743 | 48.0982 | 50.0221 | 51.946 | 0.00035015 | 4.8905e-05 | 6.8437e-06 | 9.5936e-07 | 1.347e-07 | 1.8941e-08 | 2.6671e-09 | 250.0107 | 0.042233 | 0.023807 | 0.0077851 | 0.0017342 | 0.00016924 | 1.2361e-05 | 9.0253e-07 | 1.8621 | 0.2719 | 0.039703 | 0.0057975 | 0.00084656 | 0.00012362 | 1.8051e-05 | 44.2503 | 46.1743 | 48.0982 | 50.0221 | 51.946 | 53.87 | 55.7939 | 1.3687e-05 | 1.9187e-06 | 2.694e-07 | 3.7882e-08 | 5.3342e-09 | 7.5208e-10 | 1.0616e-10 | 250.0107 | 0.0013759 | 0.00034735 | 5.9247e-05 | 8.0349e-06 | 1.083e-06 | 1.4497e-07 | 1.732e-08 | 1.9671e-09 | 2.0518e-10 | 2.3969e-11 | 2.625e-12 | 2.5554e-13 | 1.8657e-14 | 0.019852 | 0.0028988 | 0.00042328 | 6.1808e-05 | 9.0254e-06 | 1.3179e-06 | 1.9245e-07 | 2.8102e-08 | 4.1035e-09 | 5.9922e-10 | 8.75e-11 | 1.2777e-11 | 1.8658e-12 | 48.0982 | 50.0221 | 51.946 | 53.87 | 55.7939 | 57.7178 | 59.6418 | 61.5657 | 63.4896 | 65.4135 | 67.3375 | 69.2614 | 71.1853 | 1.347e-07 | 1.8941e-08 | 2.6671e-09 | 3.7604e-10 | 5.3081e-11 | 7.5012e-12 | 1.0612e-12 | 1.5026e-13 | 2.1297e-14 | 3.0211e-15 | 4.2892e-16 | 6.0941e-17 | 8.665e-18
432 | 250.0108 | 4.9281e-08 | 250.0108 | 523.1708 | 6.9439e-09 | 0.82528 | 0.20895 | 72.7184 | 0.57885 | 0.40582 | 0.6429 | 0.38742 | 0.076158 | 0.0018084 | 250.0108 | 0.05 | 0.1 | 0.15 | 0.19968 | 0.12185 | 0.019233 | 0.0019838 | 0.00014608 | 2067.1863 | 301.8448 | 44.0748 | 6.4357 | 0.93975 | 0.13722 | 0.020037 | 0.0029259 | 36.5546 | 38.4785 | 40.4025 | 42.3264 | 44.2503 | 46.1743 | 48.0982 | 50.0221 | 0.018065 | 0.0025122 | 0.00035015 | 4.8906e-05 | 6.8438e-06 | 9.5937e-07 | 1.347e-07 | 1.8941e-08 | 250.0108 | 0.05 | 0.14976 | 0.15232 | 0.032056 | 0.0029757 | 0.00029216 | 2.1357e-05 | 44.0748 | 6.4357 | 0.93975 | 0.13722 | 0.020037 | 0.0029259 | 0.00042724 | 40.4025 | 42.3264 | 44.2503 | 46.1743 | 48.0982 | 50.0221 | 51.946 | 0.00035015 | 4.8906e-05 | 6.8438e-06 | 9.5937e-07 | 1.347e-07 | 1.8941e-08 | 2.6671e-09 | 250.0108 | 0.042367 | 0.024001 | 0.0078564 | 0.0017504 | 0.00017082 | 1.2477e-05 | 9.1097e-07 | 1.8795 | 0.27444 | 0.040074 | 0.0058517 | 0.00085448 | 0.00012477 | 1.822e-05 | 44.2503 | 46.1743 | 48.0982 | 50.0221 | 51.946 | 53.87 | 55.7939 | 1.3688e-05 | 1.9187e-06 | 2.6941e-07 | 3.7883e-08 | 5.3343e-09 | 7.5208e-10 | 1.0616e-10 | 250.0108 | 0.0013886 | 0.00035059 | 5.9801e-05 | 8.11e-06 | 1.0932e-06 | 1.4633e-07 | 1.7482e-08 | 1.9855e-09 | 2.071e-10 | 2.4193e-11 | 2.6496e-12 | 2.5793e-13 | 1.8833e-14 | 0.020037 | 0.0029259 | 0.00042724 | 6.2386e-05 | 9.1098e-06 | 1.3302e-06 | 1.9425e-07 | 2.8365e-08 | 4.1419e-09 | 6.0482e-10 | 8.8318e-11 | 1.2897e-11 | 1.8832e-12 | 48.0982 | 50.0221 | 51.946 | 53.87 | 55.7939 | 57.7178 | 59.6417 | 61.5657 | 63.4896 | 65.4135 | 67.3375 | 69.2614 | 71.1853 | 1.347e-07 | 1.8941e-08 | 2.6671e-09 | 3.7604e-10 | 5.3082e-11 | 7.5013e-12 | 1.0612e-12 | 1.5026e-13 | 2.1297e-14 | 3.0212e-15 | 4.2892e-16 | 6.0942e-17 | 8.6651e-18
436 | 250.0109 | 4.9738e-08 | 250.0109 | 523.1709 | 6.9439e-09 | 0.82523 | 0.2086 | 72.7443 | 0.57933 | 0.4063 | 0.64378 | 0.38859 | 0.076572 | 0.001825 | 250.0109 | 0.05 | 0.1 | 0.15 | 0.1997 | 0.12253 | 0.0194 | 0.002002 | 0.00014743 | 2086.3342 | 304.6408 | 44.4831 | 6.4954 | 0.94845 | 0.13849 | 0.020223 | 0.002953 | 36.5546 | 38.4785 | 40.4025 | 42.3264 | 44.2503 | 46.1742 | 48.0982 | 50.0221 | 0.018065 | 0.0025122 | 0.00035015 | 4.8906e-05 | 6.8438e-06 | 9.5938e-07 | 1.347e-07 | 1.8942e-08 | 250.0109 | 0.05 | 0.14977 | 0.15316 | 0.032333 | 0.003003 | 0.00029486 | 2.1555e-05 | 44.4831 | 6.4954 | 0.94845 | 0.13849 | 0.020223 | 0.002953 | 0.0004312 | 40.4025 | 42.3264 | 44.2503 | 46.1742 | 48.0982 | 50.0221 | 51.946 | 0.00035015 | 4.8906e-05 | 6.8438e-06 | 9.5938e-07 | 1.347e-07 | 1.8942e-08 | 2.6672e-09 | 250.0109 | 0.042498 | 0.024193 | 0.0079277 | 0.0017666 | 0.0001724 | 1.2592e-05 | 9.1941e-07 | 1.8969 | 0.27699 | 0.040446 | 0.0059059 | 0.00086239 | 0.00012593 | 1.8388e-05 | 44.2503 | 46.1742 | 48.0982 | 50.0221 | 51.946 | 53.87 | 55.7939 | 1.3688e-05 | 1.9188e-06 | 2.6941e-07 | 3.7883e-08 | 5.3343e-09 | 7.5209e-10 | 1.0616e-10 | 250.0109 | 0.0014014 | 0.00035383 | 6.0355e-05 | 8.1851e-06 | 1.1033e-06 | 1.4768e-07 | 1.7644e-08 | 2.0039e-09 | 2.0901e-10 | 2.4417e-11 | 2.6741e-12 | 2.6032e-13 | 1.9007e-14 | 0.020223 | 0.002953 | 0.0004312 | 6.2964e-05 | 9.1942e-06 | 1.3426e-06 | 1.9605e-07 | 2.8627e-08 | 4.1803e-09 | 6.1042e-10 | 8.9137e-11 | 1.3016e-11 | 1.9007e-12 | 48.0982 | 50.0221 | 51.946 | 53.87 | 55.7939 | 57.7178 | 59.6417 | 61.5657 | 63.4896 | 65.4135 | 67.3374 | 69.2614 | 71.1853 | 1.347e-07 | 1.8942e-08 | 2.6672e-09 | 3.7605e-10 | 5.3082e-11 | 7.5014e-12 | 1.0612e-12 | 1.5027e-13 | 2.1298e-14 | 3.0212e-15 | 4.2893e-16 | 6.0943e-17 | 8.6653e-18
440 | 250.011 | 5.0194e-08 | 250.011 | 523.171 | 6.9439e-09 | 0.82518 | 0.20826 | 72.77 | 0.5798 | 0.40677 | 0.64465 | 0.38975 | 0.076983 | 0.0018416 | 250.011 | 0.05 | 0.1 | 0.15 | 0.19972 | 0.1232 | 0.019566 | 0.0020202 | 0.00014878 | 2105.4822 | 307.4368 | 44.8913 | 6.555 | 0.95716 | 0.13976 | 0.020408 | 0.0029801 | 36.5546 | 38.4785 | 40.4025 | 42.3264 | 44.2503 | 46.1742 | 48.0982 | 50.0221 | 0.018065 | 0.0025122 | 0.00035015 | 4.8907e-05 | 6.8439e-06 | 9.5939e-07 | 1.3471e-07 | 1.8942e-08 | 250.011 | 0.05 | 0.14979 | 0.154 | 0.032609 | 0.0030302 | 0.00029756 | 2.1753e-05 | 44.8913 | 6.555 | 0.95716 | 0.13976 | 0.020408 | 0.0029801 | 0.00043516 | 40.4025 | 42.3264 | 44.2503 | 46.1742 | 48.0982 | 50.0221 | 51.946 | 0.00035015 | 4.8907e-05 | 6.8439e-06 | 9.5939e-07 | 1.3471e-07 | 1.8942e-08 | 2.6672e-09 | 250.011 | 0.042628 | 0.024386 | 0.007999 | 0.0017827 | 0.00017399 | 1.2708e-05 | 9.2785e-07 | 1.9143 | 0.27953 | 0.040817 | 0.0059601 | 0.00087031 | 0.00012708 | 1.8557e-05 | 44.2503 | 46.1742 | 48.0982 | 50.0221 | 51.946 | 53.8699 | 55.7939 | 1.3688e-05 | 1.9188e-06 | 2.6941e-07 | 3.7884e-08 | 5.3344e-09 | 7.521e-10 | 1.0617e-10 | 250.011 | 0.0014141 | 0.00035708 | 6.0909e-05 | 8.2602e-06 | 1.1134e-06 | 1.4904e-07 | 1.7806e-08 | 2.0223e-09 | 2.1093e-10 | 2.4641e-11 | 2.6987e-12 | 2.6271e-13 | 1.9181e-14 | 0.020408 | 0.0029801 | 0.00043516 | 6.3542e-05 | 9.2786e-06 | 1.3549e-06 | 1.9785e-07 | 2.889e-08 | 4.2187e-09 | 6.1603e-10 | 8.9955e-11 | 1.3136e-11 | 1.9181e-12 | 48.0982 | 50.0221 | 51.946 | 53.8699 | 55.7939 | 57.7178 | 59.6417 | 61.5656 | 63.4896 | 65.4135 | 67.3374 | 69.2614 | 71.1853 | 1.3471e-07 | 1.8942e-08 | 2.6672e-09 | 3.7605e-10 | 5.3083e-11 | 7.5015e-12 | 1.0612e-12 | 1.5027e-13 | 2.1298e-14 | 3.0212e-15 | 4.2893e-16 | 6.0944e-17 | 8.6654e-18
444 | 250.0111 | 5.065e-08 | 250.0111 | 523.1711 | 6.9439e-09 | 0.82513 | 0.20791 | 72.7955 | 0.58027 | 0.40725 | 0.64552 | 0.3909 | 0.077392 | 0.0018583 | 250.0111 | 0.05 | 0.1 | 0.15 | 0.19973 | 0.12387 | 0.019731 | 0.0020383 | 0.00015013 | 2124.6304 | 310.2328 | 45.2996 | 6.6146 | 0.96586 | 0.14104 | 0.020594 | 0.0030072 | 36.5546 | 38.4785 | 40.4024 | 42.3264 | 44.2503 | 46.1742 | 48.0982 | 50.0221 | 0.018065 | 0.0025122 | 0.00035016 | 4.8907e-05 | 6.8439e-06 | 9.594e-07 | 1.3471e-07 | 1.8942e-08 | 250.0111 | 0.05 | 0.1498 | 0.15484 | 0.032885 | 0.0030575 | 0.00030027 | 2.1951e-05 | 45.2996 | 6.6146 | 0.96586 | 0.14104 | 0.020594 | 0.0030072 | 0.00043911 | 40.4024 | 42.3264 | 44.2503 | 46.1742 | 48.0982 | 50.0221 | 51.946 | 0.00035016 | 4.8907e-05 | 6.8439e-06 | 9.594e-07 | 1.3471e-07 | 1.8942e-08 | 2.6672e-09 | 250.0111 | 0.042755 | 0.024578 | 0.0080703 | 0.0017989 | 0.00017557 | 1.2823e-05 | 9.3629e-07 | 1.9317 | 0.28207 | 0.041188 | 0.0060144 | 0.00087823 | 0.00012824 | 1.8726e-05 | 44.2503 | 46.1742 | 48.0982 | 50.0221 | 51.946 | 53.8699 | 55.7939 | 1.3688e-05 | 1.9188e-06 | 2.6941e-07 | 3.7884e-08 | 5.3345e-09 | 7.5211e-10 | 1.0617e-10 | 250.0111 | 0.0014268 | 0.00036032 | 6.1462e-05 | 8.3354e-06 | 1.1236e-06 | 1.5039e-07 | 1.7968e-08 | 2.0407e-09 | 2.1285e-10 | 2.4865e-11 | 2.7232e-12 | 2.651e-13 | 1.9356e-14 | 0.020594 | 0.0030072 | 0.00043911 | 6.412e-05 | 9.363e-06 | 1.3672e-06 | 1.9965e-07 | 2.9153e-08 | 4.257e-09 | 6.2163e-10 | 9.0773e-11 | 1.3255e-11 | 1.9356e-12 | 48.0982 | 50.0221 | 51.946 | 53.8699 | 55.7939 | 57.7178 | 59.6417 | 61.5656 | 63.4896 | 65.4135 | 67.3374 | 69.2613 | 71.1853 | 1.3471e-07 | 1.8942e-08 | 2.6672e-09 | 3.7605e-10 | 5.3083e-11 | 7.5016e-12 | 1.0612e-12 | 1.5027e-13 | 2.1298e-14 | 3.0213e-15 | 4.2894e-16 | 6.0945e-17 | 8.6655e-18
448 | 250.0112 | 5.1107e-08 | 250.0112 | 523.1712 | 6.9439e-09 | 0.82508 | 0.20757 | 72.8209 | 0.58074 | 0.40772 | 0.64638 | 0.39204 | 0.077797 | 0.0018749 | 250.0112 | 0.05 | 0.1 | 0.15 | 0.19975 | 0.12453 | 0.019897 | 0.0020565 | 0.00015148 | 2143.7787 | 313.0288 | 45.7079 | 6.6742 | 0.97457 | 0.14231 | 0.02078 | 0.0030343 | 36.5546 | 38.4785 | 40.4024 | 42.3264 | 44.2503 | 46.1742 | 48.0981 | 50.0221 | 0.018065 | 0.0025122 | 0.00035016 | 4.8907e-05 | 6.844e-06 | 9.5941e-07 | 1.3471e-07 | 1.8942e-08 | 250.0112 | 0.05 | 0.14981 | 0.15566 | 0.033161 | 0.0030848 | 0.00030297 | 2.2149e-05 | 45.7079 | 6.6742 | 0.97457 | 0.14231 | 0.02078 | 0.0030343 | 0.00044307 | 40.4024 | 42.3264 | 44.2503 | 46.1742 | 48.0981 | 50.0221 | 51.946 | 0.00035016 | 4.8907e-05 | 6.844e-06 | 9.5941e-07 | 1.3471e-07 | 1.8942e-08 | 2.6673e-09 | 250.0112 | 0.04288 | 0.024769 | 0.0081415 | 0.0018151 | 0.00017715 | 1.2939e-05 | 9.4473e-07 | 1.9491 | 0.28461 | 0.041559 | 0.0060686 | 0.00088614 | 0.0001294 | 1.8895e-05 | 44.2503 | 46.1742 | 48.0981 | 50.0221 | 51.946 | 53.8699 | 55.7938 | 1.3688e-05 | 1.9188e-06 | 2.6942e-07 | 3.7884e-08 | 5.3345e-09 | 7.5212e-10 | 1.0617e-10 | 250.0112 | 0.0014396 | 0.00036356 | 6.2016e-05 | 8.4105e-06 | 1.1337e-06 | 1.5175e-07 | 1.813e-08 | 2.0591e-09 | 2.1477e-10 | 2.5089e-11 | 2.7478e-12 | 2.6749e-13 | 1.953e-14 | 0.02078 | 0.0030343 | 0.00044307 | 6.4698e-05 | 9.4474e-06 | 1.3795e-06 | 2.0145e-07 | 2.9416e-08 | 4.2954e-09 | 6.2724e-10 | 9.1592e-11 | 1.3375e-11 | 1.953e-12 | 48.0981 | 50.0221 | 51.946 | 53.8699 | 55.7938 | 57.7178 | 59.6417 | 61.5656 | 63.4895 | 65.4135 | 67.3374 | 69.2613 | 71.1853 | 1.3471e-07 | 1.8942e-08 | 2.6673e-09 | 3.7606e-10 | 5.3084e-11 | 7.5017e-12 | 1.0612e-12 | 1.5027e-13 | 2.1298e-14 | 3.0213e-15 | 4.2894e-16 | 6.0945e-17 | 8.6656e-18
452 | 250.0113 | 5.1563e-08 | 250.0113 | 523.1713 | 6.9439e-09 | 0.82504 | 0.20723 | 72.8461 | 0.5812 | 0.40819 | 0.64723 | 0.39318 | 0.0782 | 0.0018915 | 250.0113 | 0.05 | 0.1 | 0.15 | 0.19976 | 0.12518 | 0.020062 | 0.0020747 | 0.00015284 | 2162.9272 | 315.8249 | 46.1162 | 6.7338 | 0.98327 | 0.14358 | 0.020965 | 0.0030614 | 36.5546 | 38.4785 | 40.4024 | 42.3264 | 44.2503 | 46.1742 | 48.0981 | 50.0221 | 0.018065 | 0.0025122 | 0.00035016 | 4.8908e-05 | 6.8441e-06 | 9.5942e-07 | 1.3471e-07 | 1.8942e-08 | 250.0113 | 0.05 | 0.14982 | 0.15648 | 0.033437 | 0.0031121 | 0.00030567 | 2.2347e-05 | 46.1162 | 6.7338 | 0.98327 | 0.14358 | 0.020965 | 0.0030614 | 0.00044703 | 40.4024 | 42.3264 | 44.2503 | 46.1742 | 48.0981 | 50.0221 | 51.946 | 0.00035016 | 4.8908e-05 | 6.8441e-06 | 9.5942e-07 | 1.3471e-07 | 1.8942e-08 | 2.6673e-09 | 250.0113 | 0.043003 | 0.024961 | 0.0082128 | 0.0018312 | 0.00017873 | 1.3054e-05 | 9.5317e-07 | 1.9665 | 0.28716 | 0.041931 | 0.0061228 | 0.00089406 | 0.00013055 | 1.9064e-05 | 44.2503 | 46.1742 | 48.0981 | 50.0221 | 51.946 | 53.8699 | 55.7938 | 1.3688e-05 | 1.9188e-06 | 2.6942e-07 | 3.7885e-08 | 5.3346e-09 | 7.5212e-10 | 1.0617e-10 | 250.0113 | 0.0014523 | 0.00036681 | 6.257e-05 | 8.4857e-06 | 1.1438e-06 | 1.5311e-07 | 1.8292e-08 | 2.0775e-09 | 2.1669e-10 | 2.5314e-11 | 2.7723e-12 | 2.6988e-13 | 1.9705e-14 | 0.020965 | 0.0030614 | 0.00044703 | 6.5276e-05 | 9.5318e-06 | 1.3919e-06 | 2.0325e-07 | 2.9679e-08 | 4.3338e-09 | 6.3284e-10 | 9.241e-11 | 1.3494e-11 | 1.9705e-12 | 48.0981 | 50.0221 | 51.946 | 53.8699 | 55.7938 | 57.7178 | 59.6417 | 61.5656 | 63.4895 | 65.4135 | 67.3374 | 69.2613 | 71.1852 | 1.3471e-07 | 1.8942e-08 | 2.6673e-09 | 3.7606e-10 | 5.3085e-11 | 7.5017e-12 | 1.0612e-12 | 1.5027e-13 | 2.1299e-14 | 3.0214e-15 | 4.2895e-16 | 6.0946e-17 | 8.6657e-18
456 | 250.0114 | 5.2019e-08 | 250.0114 | 523.1714 | 6.9439e-09 | 0.82499 | 0.20689 | 72.8711 | 0.58166 | 0.40865 | 0.64808 | 0.3943 | 0.078601 | 0.0019081 | 250.0114 | 0.05 | 0.1 | 0.15 | 0.19978 | 0.12583 | 0.020227 | 0.0020929 | 0.00015419 | 2182.0757 | 318.621 | 46.5245 | 6.7935 | 0.99198 | 0.14485 | 0.021151 | 0.0030885 | 36.5546 | 38.4785 | 40.4024 | 42.3263 | 44.2503 | 46.1742 | 48.0981 | 50.022 | 0.018066 | 0.0025123 | 0.00035017 | 4.8908e-05 | 6.8441e-06 | 9.5942e-07 | 1.3471e-07 | 1.8943e-08 | 250.0114 | 0.05 | 0.14983 | 0.15729 | 0.033712 | 0.0031393 | 0.00030837 | 2.2544e-05 | 46.5245 | 6.7935 | 0.99198 | 0.14485 | 0.021151 | 0.0030885 | 0.00045099 | 40.4024 | 42.3263 | 44.2503 | 46.1742 | 48.0981 | 50.022 | 51.946 | 0.00035017 | 4.8908e-05 | 6.8441e-06 | 9.5942e-07 | 1.3471e-07 | 1.8943e-08 | 2.6673e-09 | 250.0114 | 0.043124 | 0.025151 | 0.0082839 | 0.0018474 | 0.00018031 | 1.317e-05 | 9.6161e-07 | 1.984 | 0.2897 | 0.042302 | 0.006177 | 0.00090198 | 0.00013171 | 1.9232e-05 | 44.2503 | 46.1742 | 48.0981 | 50.022 | 51.946 | 53.8699 | 55.7938 | 1.3688e-05 | 1.9188e-06 | 2.6942e-07 | 3.7885e-08 | 5.3346e-09 | 7.5213e-10 | 1.0617e-10 | 250.0114 | 0.001465 | 0.00037005 | 6.3124e-05 | 8.5608e-06 | 1.1539e-06 | 1.5446e-07 | 1.8454e-08 | 2.0959e-09 | 2.1861e-10 | 2.5538e-11 | 2.7969e-12 | 2.7227e-13 | 1.988e-14 | 0.021151 | 0.0030885 | 0.00045099 | 6.5854e-05 | 9.6162e-06 | 1.4042e-06 | 2.0505e-07 | 2.9941e-08 | 4.3722e-09 | 6.3844e-10 | 9.3229e-11 | 1.3614e-11 | 1.9879e-12 | 48.0981 | 50.022 | 51.946 | 53.8699 | 55.7938 | 57.7177 | 59.6417 | 61.5656 | 63.4895 | 65.4134 | 67.3374 | 69.2613 | 71.1852 | 1.3471e-07 | 1.8943e-08 | 2.6673e-09 | 3.7607e-10 | 5.3085e-11 | 7.5018e-12 | 1.0612e-12 | 1.5027e-13 | 2.1299e-14 | 3.0214e-15 | 4.2896e-16 | 6.0947e-17 | 8.6659e-18
460 | 250.0115 | 5.2475e-08 | 250.0115 | 523.1715 | 6.9439e-09 | 0.82494 | 0.20656 | 72.896 | 0.58211 | 0.40912 | 0.64892 | 0.39542 | 0.078998 | 0.0019247 | 250.0115 | 0.05 | 0.1 | 0.15 | 0.19979 | 0.12647 | 0.020392 | 0.0021111 | 0.00015554 | 2201.2244 | 321.4171 | 46.9328 | 6.8531 | 1.0007 | 0.14612 | 0.021337 | 0.0031156 | 36.5546 | 38.4785 | 40.4024 | 42.3263 | 44.2503 | 46.1742 | 48.0981 | 50.022 | 0.018066 | 0.0025123 | 0.00035017 | 4.8909e-05 | 6.8442e-06 | 9.5943e-07 | 1.3471e-07 | 1.8943e-08 | 250.0115 | 0.05 | 0.14984 | 0.15809 | 0.033987 | 0.0031666 | 0.00031108 | 2.2742e-05 | 46.9328 | 6.8531 | 1.0007 | 0.14612 | 0.021337 | 0.0031156 | 0.00045495 | 40.4024 | 42.3263 | 44.2503 | 46.1742 | 48.0981 | 50.022 | 51.946 | 0.00035017 | 4.8909e-05 | 6.8442e-06 | 9.5943e-07 | 1.3471e-07 | 1.8943e-08 | 2.6673e-09 | 250.0115 | 0.043242 | 0.025341 | 0.0083551 | 0.0018636 | 0.0001819 | 1.3286e-05 | 9.7005e-07 | 2.0014 | 0.29224 | 0.042673 | 0.0062312 | 0.00090989 | 0.00013286 | 1.9401e-05 | 44.2503 | 46.1742 | 48.0981 | 50.022 | 51.946 | 53.8699 | 55.7938 | 1.3688e-05 | 1.9189e-06 | 2.6942e-07 | 3.7885e-08 | 5.3347e-09 | 7.5214e-10 | 1.0617e-10 | 250.0115 | 0.0014777 | 0.00037329 | 6.3678e-05 | 8.6359e-06 | 1.1641e-06 | 1.5582e-07 | 1.8616e-08 | 2.1143e-09 | 2.2053e-10 | 2.5762e-11 | 2.8214e-12 | 2.7466e-13 | 2.0054e-14 | 0.021337 | 0.0031156 | 0.00045495 | 6.6432e-05 | 9.7006e-06 | 1.4165e-06 | 2.0685e-07 | 3.0204e-08 | 4.4106e-09 | 6.4405e-10 | 9.4047e-11 | 1.3733e-11 | 2.0054e-12 | 48.0981 | 50.022 | 51.946 | 53.8699 | 55.7938 | 57.7177 | 59.6417 | 61.5656 | 63.4895 | 65.4134 | 67.3374 | 69.2613 | 71.1852 | 1.3471e-07 | 1.8943e-08 | 2.6673e-09 | 3.7607e-10 | 5.3086e-11 | 7.5019e-12 | 1.0613e-12 | 1.5028e-13 | 2.1299e-14 | 3.0214e-15 | 4.2896e-16 | 6.0948e-17 | 8.666e-18
464 | 250.0116 | 5.2932e-08 | 250.0116 | 523.1716 | 6.9439e-09 | 0.8249 | 0.20623 | 72.9208 | 0.58256 | 0.40958 | 0.64976 | 0.39653 | 0.079394 | 0.0019413 | 250.0116 | 0.05 | 0.1 | 0.15 | 0.1998 | 0.12711 | 0.020557 | 0.0021292 | 0.00015689 | 2220.3733 | 324.2132 | 47.3411 | 6.9127 | 1.0094 | 0.14739 | 0.021522 | 0.0031427 | 36.5546 | 38.4785 | 40.4024 | 42.3263 | 44.2503 | 46.1742 | 48.0981 | 50.022 | 0.018066 | 0.0025123 | 0.00035017 | 4.8909e-05 | 6.8442e-06 | 9.5944e-07 | 1.3471e-07 | 1.8943e-08 | 250.0116 | 0.05 | 0.14985 | 0.15889 | 0.034261 | 0.0031938 | 0.00031378 | 2.294e-05 | 47.3411 | 6.9127 | 1.0094 | 0.14739 | 0.021522 | 0.0031427 | 0.0004589 | 40.4024 | 42.3263 | 44.2503 | 46.1742 | 48.0981 | 50.022 | 51.946 | 0.00035017 | 4.8909e-05 | 6.8442e-06 | 9.5944e-07 | 1.3471e-07 | 1.8943e-08 | 2.6674e-09 | 250.0116 | 0.043359 | 0.025531 | 0.0084262 | 0.0018797 | 0.00018348 | 1.3401e-05 | 9.785e-07 | 2.0188 | 0.29478 | 0.043045 | 0.0062854 | 0.00091781 | 0.00013402 | 1.957e-05 | 44.2503 | 46.1742 | 48.0981 | 50.022 | 51.946 | 53.8699 | 55.7938 | 1.3688e-05 | 1.9189e-06 | 2.6943e-07 | 3.7886e-08 | 5.3347e-09 | 7.5215e-10 | 1.0617e-10 | 250.0116 | 0.0014905 | 0.00037653 | 6.4232e-05 | 8.7111e-06 | 1.1742e-06 | 1.5717e-07 | 1.8778e-08 | 2.1327e-09 | 2.2245e-10 | 2.5986e-11 | 2.846e-12 | 2.7705e-13 | 2.0228e-14 | 0.021522 | 0.0031427 | 0.0004589 | 6.701e-05 | 9.785e-06 | 1.4288e-06 | 2.0864e-07 | 3.0467e-08 | 4.4489e-09 | 6.4965e-10 | 9.4865e-11 | 1.3853e-11 | 2.0228e-12 | 48.0981 | 50.022 | 51.946 | 53.8699 | 55.7938 | 57.7177 | 59.6417 | 61.5656 | 63.4895 | 65.4134 | 67.3373 | 69.2613 | 71.1852 | 1.3471e-07 | 1.8943e-08 | 2.6674e-09 | 3.7607e-10 | 5.3086e-11 | 7.502e-12 | 1.0613e-12 | 1.5028e-13 | 2.13e-14 | 3.0215e-15 | 4.2897e-16 | 6.0949e-17 | 8.6661e-18
468 | 250.0117 | 5.3388e-08 | 250.0117 | 523.1717 | 6.9439e-09 | 0.82485 | 0.2059 | 72.9453 | 0.58301 | 0.41004 | 0.65058 | 0.39763 | 0.079786 | 0.0019579 | 250.0117 | 0.05 | 0.1 | 0.15 | 0.19981 | 0.12774 | 0.020721 | 0.0021474 | 0.00015824 | 2239.5222 | 327.0093 | 47.7494 | 6.9723 | 1.0181 | 0.14866 | 0.021708 | 0.0031698 | 36.5546 | 38.4785 | 40.4024 | 42.3263 | 44.2502 | 46.1742 | 48.0981 | 50.022 | 0.018066 | 0.0025123 | 0.00035017 | 4.891e-05 | 6.8443e-06 | 9.5945e-07 | 1.3471e-07 | 1.8943e-08 | 250.0117 | 0.05 | 0.14986 | 0.15968 | 0.034535 | 0.0032211 | 0.00031648 | 2.3138e-05 | 47.7494 | 6.9723 | 1.0181 | 0.14866 | 0.021708 | 0.0031698 | 0.00046286 | 40.4024 | 42.3263 | 44.2502 | 46.1742 | 48.0981 | 50.022 | 51.9459 | 0.00035017 | 4.891e-05 | 6.8443e-06 | 9.5945e-07 | 1.3471e-07 | 1.8943e-08 | 2.6674e-09 | 250.0117 | 0.043474 | 0.02572 | 0.0084974 | 0.0018959 | 0.00018506 | 1.3517e-05 | 9.8694e-07 | 2.0362 | 0.29733 | 0.043416 | 0.0063396 | 0.00092573 | 0.00013518 | 1.9739e-05 | 44.2502 | 46.1742 | 48.0981 | 50.022 | 51.9459 | 53.8699 | 55.7938 | 1.3689e-05 | 1.9189e-06 | 2.6943e-07 | 3.7886e-08 | 5.3348e-09 | 7.5216e-10 | 1.0617e-10 | 250.0117 | 0.0015032 | 0.00037978 | 6.4786e-05 | 8.7862e-06 | 1.1843e-06 | 1.5853e-07 | 1.894e-08 | 2.1511e-09 | 2.2437e-10 | 2.621e-11 | 2.8705e-12 | 2.7945e-13 | 2.0403e-14 | 0.021708 | 0.0031698 | 0.00046286 | 6.7588e-05 | 9.8695e-06 | 1.4412e-06 | 2.1044e-07 | 3.073e-08 | 4.4873e-09 | 6.5526e-10 | 9.5684e-11 | 1.3972e-11 | 2.0403e-12 | 48.0981 | 50.022 | 51.9459 | 53.8699 | 55.7938 | 57.7177 | 59.6416 | 61.5656 | 63.4895 | 65.4134 | 67.3373 | 69.2613 | 71.1852 | 1.3471e-07 | 1.8943e-08 | 2.6674e-09 | 3.7608e-10 | 5.3087e-11 | 7.5021e-12 | 1.0613e-12 | 1.5028e-13 | 2.13e-14 | 3.0215e-15 | 4.2897e-16 | 6.095e-17 | 8.6662e-18
472 | 250.0118 | 5.3844e-08 | 250.0118 | 523.1718 | 6.9439e-09 | 0.82481 | 0.20557 | 72.9698 | 0.58346 | 0.41049 | 0.6514 | 0.39873 | 0.080177 | 0.0019745 | 250.0118 | 0.05 | 0.1 | 0.15 | 0.19982 | 0.12837 | 0.020885 | 0.0021656 | 0.00015959 | 2258.6714 | 329.8055 | 48.1577 | 7.0319 | 1.0268 | 0.14993 | 0.021894 | 0.0031969 | 36.5545 | 38.4785 | 40.4024 | 42.3263 | 44.2502 | 46.1742 | 48.0981 | 50.022 | 0.018066 | 0.0025123 | 0.00035018 | 4.891e-05 | 6.8444e-06 | 9.5946e-07 | 1.3472e-07 | 1.8943e-08 | 250.0118 | 0.05 | 0.14987 | 0.16046 | 0.034809 | 0.0032483 | 0.00031918 | 2.3336e-05 | 48.1577 | 7.0319 | 1.0268 | 0.14993 | 0.021894 | 0.0031969 | 0.00046682 | 40.4024 | 42.3263 | 44.2502 | 46.1742 | 48.0981 | 50.022 | 51.9459 | 0.00035018 | 4.891e-05 | 6.8444e-06 | 9.5946e-07 | 1.3472e-07 | 1.8943e-08 | 2.6674e-09 | 250.0118 | 0.043586 | 0.025908 | 0.0085684 | 0.001912 | 0.00018664 | 1.3632e-05 | 9.9538e-07 | 2.0536 | 0.29987 | 0.043787 | 0.0063939 | 0.00093364 | 0.00013633 | 1.9908e-05 | 44.2502 | 46.1742 | 48.0981 | 50.022 | 51.9459 | 53.8699 | 55.7938 | 1.3689e-05 | 1.9189e-06 | 2.6943e-07 | 3.7887e-08 | 5.3348e-09 | 7.5216e-10 | 1.0618e-10 | 250.0118 | 0.0015159 | 0.00038302 | 6.534e-05 | 8.8613e-06 | 1.1945e-06 | 1.5988e-07 | 1.9102e-08 | 2.1695e-09 | 2.2628e-10 | 2.6434e-11 | 2.8951e-12 | 2.8183e-13 | 2.0578e-14 | 0.021894 | 0.0031969 | 0.00046682 | 6.8166e-05 | 9.9539e-06 | 1.4535e-06 | 2.1224e-07 | 3.0993e-08 | 4.5257e-09 | 6.6086e-10 | 9.6502e-11 | 1.4092e-11 | 2.0577e-12 | 48.0981 | 50.022 | 51.9459 | 53.8699 | 55.7938 | 57.7177 | 59.6416 | 61.5656 | 63.4895 | 65.4134 | 67.3373 | 69.2612 | 71.1852 | 1.3472e-07 | 1.8943e-08 | 2.6674e-09 | 3.7608e-10 | 5.3088e-11 | 7.5022e-12 | 1.0613e-12 | 1.5028e-13 | 2.13e-14 | 3.0216e-15 | 4.2898e-16 | 6.095e-17 | 8.6663e-18
476 | 250.0119 | 5.4301e-08 | 250.0119 | 523.1719 | 6.9439e-09 | 0.82476 | 0.20524 | 72.994 | 0.5839 | 0.41095 | 0.65222 | 0.39982 | 0.080564 | 0.0019911 | 250.0119 | 0.05 | 0.1 | 0.15 | 0.19983 | 0.12899 | 0.021049 | 0.0021837 | 0.00016094 | 2277.8206 | 332.6017 | 48.566 | 7.0916 | 1.0355 | 0.15121 | 0.022079 | 0.003224 | 36.5545 | 38.4785 | 40.4024 | 42.3263 | 44.2502 | 46.1742 | 48.0981 | 50.022 | 0.018066 | 0.0025124 | 0.00035018 | 4.891e-05 | 6.8444e-06 | 9.5947e-07 | 1.3472e-07 | 1.8943e-08 | 250.0119 | 0.05 | 0.14988 | 0.16124 | 0.035082 | 0.0032756 | 0.00032188 | 2.3533e-05 | 48.566 | 7.0916 | 1.0355 | 0.15121 | 0.022079 | 0.003224 | 0.00047078 | 40.4024 | 42.3263 | 44.2502 | 46.1742 | 48.0981 | 50.022 | 51.9459 | 0.00035018 | 4.891e-05 | 6.8444e-06 | 9.5947e-07 | 1.3472e-07 | 1.8943e-08 | 2.6674e-09 | 250.0119 | 0.043697 | 0.026097 | 0.0086395 | 0.0019282 | 0.00018822 | 1.3748e-05 | 1.0038e-06 | 2.071 | 0.30241 | 0.044158 | 0.0064481 | 0.00094156 | 0.00013749 | 2.0077e-05 | 44.2502 | 46.1742 | 48.0981 | 50.022 | 51.9459 | 53.8698 | 55.7938 | 1.3689e-05 | 1.9189e-06 | 2.6943e-07 | 3.7887e-08 | 5.3349e-09 | 7.5217e-10 | 1.0618e-10 | 250.0119 | 0.0015286 | 0.00038626 | 6.5894e-05 | 8.9365e-06 | 1.2046e-06 | 1.6124e-07 | 1.9264e-08 | 2.1879e-09 | 2.282e-10 | 2.6659e-11 | 2.9196e-12 | 2.8423e-13 | 2.0752e-14 | 0.022079 | 0.003224 | 0.00047078 | 6.8744e-05 | 1.0038e-05 | 1.4658e-06 | 2.1404e-07 | 3.1256e-08 | 4.5641e-09 | 6.6647e-10 | 9.7321e-11 | 1.4211e-11 | 2.0752e-12 | 48.0981 | 50.022 | 51.9459 | 53.8698 | 55.7938 | 57.7177 | 59.6416 | 61.5655 | 63.4895 | 65.4134 | 67.3373 | 69.2612 | 71.1852 | 1.3472e-07 | 1.8943e-08 | 2.6674e-09 | 3.7609e-10 | 5.3088e-11 | 7.5023e-12 | 1.0613e-12 | 1.5028e-13 | 2.13e-14 | 3.0216e-15 | 4.2898e-16 | 6.0951e-17 | 8.6665e-18
480 | 250.012 | 5.4757e-08 | 250.012 | 523.172 | 6.9439e-09 | 0.82472 | 0.20492 | 73.0182 | 0.58434 | 0.4114 | 0.65303 | 0.4009 | 0.08095 | 0.0020077 | 250.012 | 0.05 | 0.1 | 0.15 | 0.19984 | 0.12961 | 0.021213 | 0.0022019 | 0.00016229 | 2296.97 | 335.3979 | 48.9743 | 7.1512 | 1.0442 | 0.15248 | 0.022265 | 0.0032511 | 36.5545 | 38.4785 | 40.4024 | 42.3263 | 44.2502 | 46.1741 | 48.0981 | 50.022 | 0.018066 | 0.0025124 | 0.00035018 | 4.8911e-05 | 6.8445e-06 | 9.5948e-07 | 1.3472e-07 | 1.8944e-08 | 250.012 | 0.05 | 0.14988 | 0.16201 | 0.035355 | 0.0033028 | 0.00032459 | 2.3731e-05 | 48.9743 | 7.1512 | 1.0442 | 0.15248 | 0.022265 | 0.0032511 | 0.00047474 | 40.4024 | 42.3263 | 44.2502 | 46.1741 | 48.0981 | 50.022 | 51.9459 | 0.00035018 | 4.8911e-05 | 6.8445e-06 | 9.5948e-07 | 1.3472e-07 | 1.8944e-08 | 2.6675e-09 | 250.012 | 0.043806 | 0.026284 | 0.0087105 | 0.0019444 | 0.00018981 | 1.3864e-05 | 1.0123e-06 | 2.0884 | 0.30495 | 0.04453 | 0.0065023 | 0.00094948 | 0.00013865 | 2.0245e-05 | 44.2502 | 46.1741 | 48.0981 | 50.022 | 51.9459 | 53.8698 | 55.7938 | 1.3689e-05 | 1.919e-06 | 2.6944e-07 | 3.7887e-08 | 5.3349e-09 | 7.5218e-10 | 1.0618e-10 | 250.012 | 0.0015413 | 0.0003895 | 6.6448e-05 | 9.0116e-06 | 1.2147e-06 | 1.626e-07 | 1.9426e-08 | 2.2063e-09 | 2.3012e-10 | 2.6883e-11 | 2.9442e-12 | 2.8662e-13 | 2.0927e-14 | 0.022265 | 0.0032511 | 0.00047474 | 6.9323e-05 | 1.0123e-05 | 1.4781e-06 | 2.1584e-07 | 3.1518e-08 | 4.6025e-09 | 6.7207e-10 | 9.8139e-11 | 1.4331e-11 | 2.0927e-12 | 48.0981 | 50.022 | 51.9459 | 53.8698 | 55.7938 | 57.7177 | 59.6416 | 61.5655 | 63.4895 | 65.4134 | 67.3373 | 69.2612 | 71.1851 | 1.3472e-07 | 1.8944e-08 | 2.6675e-09 | 3.7609e-10 | 5.3089e-11 | 7.5023e-12 | 1.0613e-12 | 1.5029e-13 | 2.1301e-14 | 3.0216e-15 | 4.2899e-16 | 6.0952e-17 | 8.6666e-18
484 | 250.0121 | 5.5213e-08 | 250.0121 | 523.1721 | 6.9439e-09 | 0.82467 | 0.2046 | 73.0421 | 0.58478 | 0.41185 | 0.65383 | 0.40197 | 0.081333 | 0.0020243 | 250.0121 | 0.05 | 0.1 | 0.15 | 0.19985 | 0.13022 | 0.021377 | 0.00222 | 0.00016364 | 2316.1195 | 338.1941 | 49.3826 | 7.2108 | 1.0529 | 0.15375 | 0.02245 | 0.0032783 | 36.5545 | 38.4784 | 40.4024 | 42.3263 | 44.2502 | 46.1741 | 48.0981 | 50.022 | 0.018066 | 0.0025124 | 0.00035018 | 4.8911e-05 | 6.8445e-06 | 9.5949e-07 | 1.3472e-07 | 1.8944e-08 | 250.0121 | 0.05 | 0.14989 | 0.16277 | 0.035628 | 0.00333 | 0.00032729 | 2.3929e-05 | 49.3826 | 7.2108 | 1.0529 | 0.15375 | 0.02245 | 0.0032783 | 0.0004787 | 40.4024 | 42.3263 | 44.2502 | 46.1741 | 48.0981 | 50.022 | 51.9459 | 0.00035018 | 4.8911e-05 | 6.8445e-06 | 9.5949e-07 | 1.3472e-07 | 1.8944e-08 | 2.6675e-09 | 250.0121 | 0.043913 | 0.026471 | 0.0087816 | 0.0019605 | 0.00019139 | 1.3979e-05 | 1.0207e-06 | 2.1058 | 0.3075 | 0.044901 | 0.0065565 | 0.00095739 | 0.0001398 | 2.0414e-05 | 44.2502 | 46.1741 | 48.0981 | 50.022 | 51.9459 | 53.8698 | 55.7937 | 1.3689e-05 | 1.919e-06 | 2.6944e-07 | 3.7888e-08 | 5.335e-09 | 7.5219e-10 | 1.0618e-10 | 250.0121 | 0.001554 | 0.00039275 | 6.7002e-05 | 9.0868e-06 | 1.2248e-06 | 1.6395e-07 | 1.9588e-08 | 2.2247e-09 | 2.3204e-10 | 2.7107e-11 | 2.9687e-12 | 2.8901e-13 | 2.1101e-14 | 0.02245 | 0.0032783 | 0.0004787 | 6.9901e-05 | 1.0207e-05 | 1.4905e-06 | 2.1764e-07 | 3.1781e-08 | 4.6408e-09 | 6.7768e-10 | 9.8958e-11 | 1.445e-11 | 2.1101e-12 | 48.0981 | 50.022 | 51.9459 | 53.8698 | 55.7937 | 57.7177 | 59.6416 | 61.5655 | 63.4894 | 65.4134 | 67.3373 | 69.2612 | 71.1851 | 1.3472e-07 | 1.8944e-08 | 2.6675e-09 | 3.7609e-10 | 5.3089e-11 | 7.5024e-12 | 1.0613e-12 | 1.5029e-13 | 2.1301e-14 | 3.0217e-15 | 4.29e-16 | 6.0953e-17 | 8.6667e-18
488 | 250.0122 | 5.567e-08 | 250.0122 | 523.1722 | 6.9439e-09 | 0.82463 | 0.20428 | 73.066 | 0.58521 | 0.4123 | 0.65463 | 0.40303 | 0.081713 | 0.0020409 | 250.0122 | 0.05 | 0.1 | 0.15 | 0.19986 | 0.13082 | 0.02154 | 0.0022382 | 0.000165 | 2335.2691 | 340.9904 | 49.7909 | 7.2704 | 1.0616 | 0.15502 | 0.022636 | 0.0033054 | 36.5545 | 38.4784 | 40.4024 | 42.3263 | 44.2502 | 46.1741 | 48.0981 | 50.022 | 0.018067 | 0.0025124 | 0.00035019 | 4.8912e-05 | 6.8446e-06 | 9.5949e-07 | 1.3472e-07 | 1.8944e-08 | 250.0122 | 0.05 | 0.1499 | 0.16353 | 0.0359 | 0.0033573 | 0.00032999 | 2.4127e-05 | 49.7909 | 7.2704 | 1.0616 | 0.15502 | 0.022636 | 0.0033054 | 0.00048266 | 40.4024 | 42.3263 | 44.2502 | 46.1741 | 48.0981 | 50.022 | 51.9459 | 0.00035019 | 4.8912e-05 | 6.8446e-06 | 9.5949e-07 | 1.3472e-07 | 1.8944e-08 | 2.6675e-09 | 250.0122 | 0.044018 | 0.026658 | 0.0088525 | 0.0019767 | 0.00019297 | 1.4095e-05 | 1.0291e-06 | 2.1233 | 0.31004 | 0.045272 | 0.0066107 | 0.00096531 | 0.00014096 | 2.0583e-05 | 44.2502 | 46.1741 | 48.0981 | 50.022 | 51.9459 | 53.8698 | 55.7937 | 1.3689e-05 | 1.919e-06 | 2.6944e-07 | 3.7888e-08 | 5.3351e-09 | 7.522e-10 | 1.0618e-10 | 250.0122 | 0.0015667 | 0.00039599 | 6.7556e-05 | 9.1619e-06 | 1.235e-06 | 1.6531e-07 | 1.975e-08 | 2.2431e-09 | 2.3396e-10 | 2.7331e-11 | 2.9933e-12 | 2.914e-13 | 2.1275e-14 | 0.022636 | 0.0033054 | 0.00048266 | 7.0479e-05 | 1.0292e-05 | 1.5028e-06 | 2.1944e-07 | 3.2044e-08 | 4.6792e-09 | 6.8328e-10 | 9.9776e-11 | 1.457e-11 | 2.1276e-12 | 48.0981 | 50.022 | 51.9459 | 53.8698 | 55.7937 | 57.7177 | 59.6416 | 61.5655 | 63.4894 | 65.4133 | 67.3373 | 69.2612 | 71.1851 | 1.3472e-07 | 1.8944e-08 | 2.6675e-09 | 3.761e-10 | 5.309e-11 | 7.5025e-12 | 1.0613e-12 | 1.5029e-13 | 2.1301e-14 | 3.0217e-15 | 4.29e-16 | 6.0954e-17 | 8.6668e-18
492 | 250.0123 | 5.6126e-08 | 250.0123 | 523.1723 | 6.9439e-09 | 0.82458 | 0.20396 | 73.0896 | 0.58564 | 0.41274 | 0.65542 | 0.40409 | 0.082092 | 0.0020574 | 250.0123 | 0.05 | 0.1 | 0.15 | 0.19987 | 0.13142 | 0.021703 | 0.0022563 | 0.00016635 | 2354.4189 | 343.7866 | 50.1992 | 7.33 | 1.0703 | 0.15629 | 0.022822 | 0.0033325 | 36.5545 | 38.4784 | 40.4024 | 42.3263 | 44.2502 | 46.1741 | 48.098 | 50.022 | 0.018067 | 0.0025124 | 0.00035019 | 4.8912e-05 | 6.8447e-06 | 9.595e-07 | 1.3472e-07 | 1.8944e-08 | 250.0123 | 0.05 | 0.1499 | 0.16428 | 0.036172 | 0.0033845 | 0.00033269 | 2.4325e-05 | 50.1992 | 7.33 | 1.0703 | 0.15629 | 0.022822 | 0.0033325 | 0.00048661 | 40.4024 | 42.3263 | 44.2502 | 46.1741 | 48.098 | 50.022 | 51.9459 | 0.00035019 | 4.8912e-05 | 6.8447e-06 | 9.595e-07 | 1.3472e-07 | 1.8944e-08 | 2.6676e-09 | 250.0123 | 0.044121 | 0.026844 | 0.0089235 | 0.0019928 | 0.00019455 | 1.421e-05 | 1.0376e-06 | 2.1407 | 0.31258 | 0.045643 | 0.0066649 | 0.00097323 | 0.00014211 | 2.0752e-05 | 44.2502 | 46.1741 | 48.098 | 50.022 | 51.9459 | 53.8698 | 55.7937 | 1.3689e-05 | 1.919e-06 | 2.6944e-07 | 3.7888e-08 | 5.3351e-09 | 7.522e-10 | 1.0618e-10 | 250.0123 | 0.0015794 | 0.00039923 | 6.8109e-05 | 9.237e-06 | 1.2451e-06 | 1.6666e-07 | 1.9912e-08 | 2.2615e-09 | 2.3588e-10 | 2.7555e-11 | 3.0178e-12 | 2.9379e-13 | 2.1451e-14 | 0.022822 | 0.0033325 | 0.00048661 | 7.1057e-05 | 1.0376e-05 | 1.5151e-06 | 2.2124e-07 | 3.2307e-08 | 4.7176e-09 | 6.8889e-10 | 1.0059e-10 | 1.4689e-11 | 2.145e-12 | 48.098 | 50.022 | 51.9459 | 53.8698 | 55.7937 | 57.7177 | 59.6416 | 61.5655 | 63.4894 | 65.4133 | 67.3373 | 69.2612 | 71.1851 | 1.3472e-07 | 1.8944e-08 | 2.6676e-09 | 3.761e-10 | 5.309e-11 | 7.5026e-12 | 1.0614e-12 | 1.5029e-13 | 2.1301e-14 | 3.0217e-15 | 4.2901e-16 | 6.0955e-17 | 8.667e-18
496 | 250.0124 | 5.6582e-08 | 250.0124 | 523.1724 | 6.9439e-09 | 0.82454 | 0.20365 | 73.1132 | 0.58607 | 0.41319 | 0.6562 | 0.40514 | 0.082468 | 0.002074 | 250.0124 | 0.05 | 0.1 | 0.15 | 0.19988 | 0.13202 | 0.021866 | 0.0022745 | 0.0001677 | 2373.5688 | 346.5829 | 50.6075 | 7.3897 | 1.079 | 0.15756 | 0.023007 | 0.0033596 | 36.5545 | 38.4784 | 40.4023 | 42.3263 | 44.2502 | 46.1741 | 48.098 | 50.022 | 0.018067 | 0.0025125 | 0.00035019 | 4.8912e-05 | 6.8447e-06 | 9.5951e-07 | 1.3472e-07 | 1.8944e-08 | 250.0124 | 0.05 | 0.14991 | 0.16502 | 0.036444 | 0.0034117 | 0.00033539 | 2.4523e-05 | 50.6075 | 7.3897 | 1.079 | 0.15756 | 0.023007 | 0.0033596 | 0.00049057 | 40.4023 | 42.3263 | 44.2502 | 46.1741 | 48.098 | 50.022 | 51.9459 | 0.00035019 | 4.8912e-05 | 6.8447e-06 | 9.5951e-07 | 1.3472e-07 | 1.8944e-08 | 2.6676e-09 | 250.0124 | 0.044223 | 0.02703 | 0.0089944 | 0.002009 | 0.00019613 | 1.4326e-05 | 1.046e-06 | 2.1581 | 0.31512 | 0.046015 | 0.0067192 | 0.00098115 | 0.00014327 | 2.0921e-05 | 44.2502 | 46.1741 | 48.098 | 50.022 | 51.9459 | 53.8698 | 55.7937 | 1.3689e-05 | 1.919e-06 | 2.6945e-07 | 3.7889e-08 | 5.3352e-09 | 7.5221e-10 | 1.0618e-10 | 250.0124 | 0.0015921 | 0.00040247 | 6.8663e-05 | 9.3122e-06 | 1.2552e-06 | 1.6802e-07 | 2.0074e-08 | 2.2799e-09 | 2.378e-10 | 2.778e-11 | 3.0424e-12 | 2.9618e-13 | 2.1625e-14 | 0.023007 | 0.0033596 | 0.00049057 | 7.1635e-05 | 1.046e-05 | 1.5275e-06 | 2.2304e-07 | 3.257e-08 | 4.756e-09 | 6.9449e-10 | 1.0141e-10 | 1.4809e-11 | 2.1625e-12 | 48.098 | 50.022 | 51.9459 | 53.8698 | 55.7937 | 57.7176 | 59.6416 | 61.5655 | 63.4894 | 65.4133 | 67.3372 | 69.2612 | 71.1851 | 1.3472e-07 | 1.8944e-08 | 2.6676e-09 | 3.7611e-10 | 5.3091e-11 | 7.5027e-12 | 1.0614e-12 | 1.5029e-13 | 2.1302e-14 | 3.0218e-15 | 4.2901e-16 | 6.0955e-17 | 8.6671e-18
500 | 250.0125 | 5.7039e-08 | 250.0125 | 523.1725 | 6.9439e-09 | 0.8245 | 0.20334 | 73.1366 | 0.58649 | 0.41363 | 0.65698 | 0.40619 | 0.082842 | 0.0020906 | 250.0125 | 0.05 | 0.1 | 0.15 | 0.19988 | 0.1326 | 0.022029 | 0.0022926 | 0.00016905 | 2392.7189 | 349.3792 | 51.0158 | 7.4493 | 1.0877 | 0.15883 | 0.023193 | 0.0033867 | 36.5545 | 38.4784 | 40.4023 | 42.3263 | 44.2502 | 46.1741 | 48.098 | 50.0219 | 0.018067 | 0.0025125 | 0.0003502 | 4.8913e-05 | 6.8448e-06 | 9.5952e-07 | 1.3472e-07 | 1.8945e-08 | 250.0125 | 0.05 | 0.14991 | 0.16576 | 0.036715 | 0.0034389 | 0.0003381 | 2.472e-05 | 51.0158 | 7.4493 | 1.0877 | 0.15883 | 0.023193 | 0.0033867 | 0.00049453 | 40.4023 | 42.3263 | 44.2502 | 46.1741 | 48.098 | 50.0219 | 51.9459 | 0.0003502 | 4.8913e-05 | 6.8448e-06 | 9.5952e-07 | 1.3472e-07 | 1.8945e-08 | 2.6676e-09 | 250.0125 | 0.044322 | 0.027215 | 0.0090653 | 0.0020251 | 0.00019771 | 1.4442e-05 | 1.0545e-06 | 2.1755 | 0.31767 | 0.046386 | 0.0067734 | 0.00098906 | 0.00014443 | 2.1089e-05 | 44.2502 | 46.1741 | 48.098 | 50.0219 | 51.9459 | 53.8698 | 55.7937 | 1.369e-05 | 1.919e-06 | 2.6945e-07 | 3.7889e-08 | 5.3352e-09 | 7.5222e-10 | 1.0618e-10 | 250.0125 | 0.0016048 | 0.00040572 | 6.9217e-05 | 9.3873e-06 | 1.2654e-06 | 1.6938e-07 | 2.0236e-08 | 2.2983e-09 | 2.3972e-10 | 2.8004e-11 | 3.0669e-12 | 2.9857e-13 | 2.1799e-14 | 0.023193 | 0.0033867 | 0.00049453 | 7.2213e-05 | 1.0545e-05 | 1.5398e-06 | 2.2484e-07 | 3.2833e-08 | 4.7944e-09 | 7.001e-10 | 1.0223e-10 | 1.4928e-11 | 2.1799e-12 | 48.098 | 50.0219 | 51.9459 | 53.8698 | 55.7937 | 57.7176 | 59.6415 | 61.5655 | 63.4894 | 65.4133 | 67.3372 | 69.2612 | 71.1851 | 1.3472e-07 | 1.8945e-08 | 2.6676e-09 | 3.7611e-10 | 5.3092e-11 | 7.5028e-12 | 1.0614e-12 | 1.5029e-13 | 2.1302e-14 | 3.0218e-15 | 4.2902e-16 | 6.0956e-17 | 8.6672e-18