## ISOGAUSS
Calculation of isothermal fraction reacted for Gaussian Ea distribution
(approximated by 13 parallel reactions)
Preexponential factor: |  |  | 1000000000000 | s^-1
Average activation energy: |  |  | 45 | kcal/mol | 22647.2068 | K^-1
distribution (% of ave E): |  |  | 6 | % = | 1358.8324 | K^-1
Temperature: |  | 430 | C | 703.16 | K
Final time: |  | 6 | min | Time step: | 3.6 | s
Gaussian weighting factors (0.5 sigma ranges):
wt sum
| weights | 0.0031 | 0.0091 | 0.0279 | 0.0655 | 0.121 | 0.1747 | 0.1974 | 0.1747 | 0.121 | 0.0655 | 0.0279 | 0.0091 | 0.0031 | 1
| energies | 18570.7096 | 19250.1258 | 19929.542 | 20608.9582 | 21288.3744 | 21967.7906 | 22647.2068 | 23326.623 | 24006.0393 | 24685.4555 | 25364.8717 | 26044.2879 | 26723.7041
Calculation of reaction rate
rate constants: |  | 3.3894 | 1.2897 | 0.49076 | 0.18674 | 0.071057 | 0.027038 | 0.010288 | 0.0039149 | 0.0014897 | 0.00056684 | 0.00021569 | 8.2073e-05 | 3.123e-05
Fraction reacted |  | 1 | 1 | 1 | 1 | 1 | 0.99994 | 0.97537 | 0.7557 | 0.41508 | 0.18459 | 0.07471 | 0.029114 | 0.01118 | 0.79055
Time |  | Weighted fractions reacted
sec | min | [13 empty] | sum
0 | 0 | 0.0031 | 0.0091 | 0.0279 | 0.0655 | 0.121 | 0.1747 | 0.1974 | 0.1747 | 0.121 | 0.0655 | 0.0279 | 0.0091 | 0.0031 | 1
3.6 | 0.06 | 1.5564e-08 | 8.7622e-05 | 0.0047679 | 0.033441 | 0.093689 | 0.1585 | 0.19022 | 0.17226 | 0.12035 | 0.065366 | 0.027878 | 0.0090973 | 0.0030997 | 0.87875
7.2 | 0.12 | 7.8146e-14 | 8.4369e-07 | 0.00081479 | 0.017073 | 0.072543 | 0.1438 | 0.18331 | 0.16984 | 0.11971 | 0.065233 | 0.027857 | 0.0090946 | 0.0030993 | 0.81237
10.8 | 0.18 | 3.9235e-19 | 8.1237e-09 | 0.00013924 | 0.0087169 | 0.056169 | 0.13046 | 0.17664 | 0.16747 | 0.11907 | 0.0651 | 0.027835 | 0.0090919 | 0.003099 | 0.76379
14.4 | 0.24 | 1.9699e-24 | 7.8221e-11 | 2.3795e-05 | 0.0044504 | 0.043492 | 0.11836 | 0.17022 | 0.16512 | 0.11843 | 0.064968 | 0.027813 | 0.0090893 | 0.0030986 | 0.72507
18 | 0.3 | 9.8905e-30 | 7.5317e-13 | 4.0664e-06 | 0.0022722 | 0.033675 | 0.10738 | 0.16403 | 0.16281 | 0.1178 | 0.064835 | 0.027792 | 0.0090866 | 0.0030983 | 0.69278
21.6 | 0.36 | 4.9658e-35 | 7.2521e-15 | 6.9491e-07 | 0.0011601 | 0.026074 | 0.097421 | 0.15806 | 0.16053 | 0.11717 | 0.064703 | 0.02777 | 0.0090839 | 0.0030979 | 0.66508
25.2 | 0.42 | 2.4932e-40 | 6.9828e-17 | 1.1875e-07 | 0.00059227 | 0.020189 | 0.088385 | 0.15232 | 0.15829 | 0.11654 | 0.064571 | 0.027749 | 0.0090812 | 0.0030976 | 0.64081
28.8 | 0.48 | 1.2518e-45 | 6.7236e-19 | 2.0294e-08 | 0.00030238 | 0.015632 | 0.080188 | 0.14678 | 0.15607 | 0.11592 | 0.064439 | 0.027727 | 0.0090785 | 0.0030972 | 0.61923
32.4 | 0.54 | 6.285e-51 | 6.474e-21 | 3.4681e-09 | 0.00015438 | 0.012104 | 0.07275 | 0.14144 | 0.15389 | 0.1153 | 0.064308 | 0.027706 | 0.0090758 | 0.0030969 | 0.59982
36 | 0.6 | 3.1556e-56 | 6.2337e-23 | 5.9267e-10 | 7.882e-05 | 0.0093721 | 0.066003 | 0.1363 | 0.15173 | 0.11468 | 0.064177 | 0.027684 | 0.0090732 | 0.0030965 | 0.5822
39.6 | 0.66 | 1.5843e-61 | 6.0022e-25 | 1.0128e-10 | 4.0242e-05 | 0.0072567 | 0.059881 | 0.13134 | 0.14961 | 0.11407 | 0.064046 | 0.027663 | 0.0090705 | 0.0030962 | 0.56608
43.2 | 0.72 | 7.9546e-67 | 5.7794e-27 | 1.7308e-11 | 2.0545e-05 | 0.0056188 | 0.054327 | 0.12657 | 0.14752 | 0.11346 | 0.063916 | 0.027641 | 0.0090678 | 0.0030958 | 0.55123
46.8 | 0.78 | 3.9938e-72 | 5.5648e-29 | 2.9578e-12 | 1.049e-05 | 0.0043506 | 0.049288 | 0.12197 | 0.14545 | 0.11285 | 0.063785 | 0.02762 | 0.0090651 | 0.0030955 | 0.53748
50.4 | 0.84 | 2.0052e-77 | 5.3583e-31 | 5.0547e-13 | 5.3554e-06 | 0.0033686 | 0.044717 | 0.11753 | 0.14342 | 0.11225 | 0.063655 | 0.027598 | 0.0090624 | 0.0030951 | 0.5247
54 | 0.9 | 1.0068e-82 | 5.1593e-33 | 8.638e-14 | 2.7342e-06 | 0.0026083 | 0.040569 | 0.11326 | 0.14141 | 0.11165 | 0.063525 | 0.027577 | 0.0090598 | 0.0030948 | 0.51275
57.6 | 0.96 | 5.0548e-88 | 4.9678e-35 | 1.4762e-14 | 1.396e-06 | 0.0020196 | 0.036806 | 0.10914 | 0.13943 | 0.11105 | 0.063396 | 0.027556 | 0.0090571 | 0.0030944 | 0.50155
61.2 | 1.02 | 2.5379e-93 | 4.7834e-37 | 2.5226e-15 | 7.1271e-07 | 0.0015638 | 0.033392 | 0.10517 | 0.13748 | 0.11046 | 0.063267 | 0.027534 | 0.0090544 | 0.0030941 | 0.49101
64.8 | 1.08 | 1.2742e-98 | 4.6058e-39 | 4.311e-16 | 3.6388e-07 | 0.0012108 | 0.030295 | 0.10135 | 0.13556 | 0.10987 | 0.063138 | 0.027513 | 0.0090517 | 0.0030937 | 0.48107
68.4 | 1.14 | 6.3976e-104 | 4.4348e-41 | 7.3671e-17 | 1.8578e-07 | 0.00093752 | 0.027485 | 0.097661 | 0.13366 | 0.10928 | 0.063009 | 0.027491 | 0.0090491 | 0.0030934 | 0.47166
72 | 1.2 | 3.2121e-109 | 4.2702e-43 | 1.259e-17 | 9.4849e-08 | 0.00072591 | 0.024936 | 0.09411 | 0.13179 | 0.10869 | 0.062881 | 0.02747 | 0.0090464 | 0.003093 | 0.46274
75.6 | 1.26 | 1.6127e-114 | 4.1116e-45 | 2.1515e-18 | 4.8425e-08 | 0.00056207 | 0.022623 | 0.090688 | 0.12994 | 0.10811 | 0.062752 | 0.027449 | 0.0090437 | 0.0030927 | 0.45427
79.2 | 1.32 | 8.0971e-120 | 3.959e-47 | 3.6767e-19 | 2.4724e-08 | 0.00043521 | 0.020525 | 0.087391 | 0.12813 | 0.10753 | 0.062624 | 0.027427 | 0.009041 | 0.0030923 | 0.4462
82.8 | 1.38 | 4.0654e-125 | 3.812e-49 | 6.2831e-20 | 1.2623e-08 | 0.00033698 | 0.018621 | 0.084213 | 0.12633 | 0.10696 | 0.062497 | 0.027406 | 0.0090384 | 0.003092 | 0.4385
86.4 | 1.44 | 2.0411e-130 | 3.6705e-51 | 1.0737e-20 | 6.4445e-09 | 0.00026092 | 0.016894 | 0.081151 | 0.12456 | 0.10639 | 0.062369 | 0.027385 | 0.0090357 | 0.0030916 | 0.43114
90 | 1.5 | 1.0248e-135 | 3.5342e-53 | 1.8349e-21 | 3.2903e-09 | 0.00020203 | 0.015327 | 0.0782 | 0.12282 | 0.10582 | 0.062242 | 0.027364 | 0.009033 | 0.0030913 | 0.4241
93.6 | 1.56 | 5.1454e-141 | 3.403e-55 | 3.1357e-22 | 1.6798e-09 | 0.00015643 | 0.013906 | 0.075357 | 0.1211 | 0.10525 | 0.062115 | 0.027342 | 0.0090304 | 0.003091 | 0.41735
97.2 | 1.62 | 2.5834e-146 | 3.2767e-57 | 5.3587e-23 | 8.5765e-10 | 0.00012112 | 0.012616 | 0.072617 | 0.11941 | 0.10469 | 0.061989 | 0.027321 | 0.0090277 | 0.0030906 | 0.41088
100.8 | 1.68 | 1.2971e-151 | 3.155e-59 | 9.1575e-24 | 4.3787e-10 | 9.3783e-05 | 0.011446 | 0.069977 | 0.11774 | 0.10413 | 0.061862 | 0.0273 | 0.009025 | 0.0030903 | 0.40466
104.4 | 1.74 | 6.5122e-157 | 3.0379e-61 | 1.5649e-24 | 2.2356e-10 | 7.2616e-05 | 0.010384 | 0.067432 | 0.11609 | 0.10357 | 0.061736 | 0.027279 | 0.0090224 | 0.0030899 | 0.39868
108 | 1.8 | 3.2697e-162 | 2.9251e-63 | 2.6744e-25 | 1.1414e-10 | 5.6226e-05 | 0.009421 | 0.06498 | 0.11446 | 0.10302 | 0.06161 | 0.027258 | 0.0090197 | 0.0030896 | 0.39292
111.6 | 1.86 | 1.6416e-167 | 2.8165e-65 | 4.5703e-26 | 5.8273e-11 | 4.3535e-05 | 0.0085472 | 0.062617 | 0.11286 | 0.10247 | 0.061485 | 0.027236 | 0.009017 | 0.0030892 | 0.38737
115.2 | 1.92 | 8.2422e-173 | 2.712e-67 | 7.8102e-27 | 2.9751e-11 | 3.3709e-05 | 0.0077545 | 0.060341 | 0.11128 | 0.10192 | 0.06136 | 0.027215 | 0.0090144 | 0.0030889 | 0.38201
118.8 | 1.98 | 4.1382e-178 | 2.6113e-69 | 1.3347e-27 | 1.519e-11 | 2.6101e-05 | 0.0070352 | 0.058147 | 0.10973 | 0.10137 | 0.061234 | 0.027194 | 0.0090117 | 0.0030885 | 0.37684
122.4 | 2.04 | 2.0777e-183 | 2.5144e-71 | 2.2809e-28 | 7.7551e-12 | 2.021e-05 | 0.0063827 | 0.056032 | 0.10819 | 0.10083 | 0.06111 | 0.027173 | 0.009009 | 0.0030882 | 0.37184
126 | 2.1 | 1.0432e-188 | 2.421e-73 | 3.8978e-29 | 3.9594e-12 | 1.5648e-05 | 0.0057907 | 0.053995 | 0.10668 | 0.10029 | 0.060985 | 0.027152 | 0.0090064 | 0.0030878 | 0.367
129.6 | 2.16 | 5.2376e-194 | 2.3311e-75 | 6.6611e-30 | 2.0215e-12 | 1.2116e-05 | 0.0052536 | 0.052032 | 0.10518 | 0.099756 | 0.060861 | 0.027131 | 0.0090037 | 0.0030875 | 0.36232
133.2 | 2.22 | 2.6297e-199 | 2.2446e-77 | 1.1383e-30 | 1.0321e-12 | 9.3815e-06 | 0.0047663 | 0.05014 | 0.10371 | 0.099223 | 0.060737 | 0.02711 | 0.0090011 | 0.0030871 | 0.35778
136.8 | 2.28 | 1.3203e-204 | 2.1613e-79 | 1.9453e-31 | 5.2692e-13 | 7.264e-06 | 0.0043243 | 0.048317 | 0.10226 | 0.098692 | 0.060613 | 0.027089 | 0.0089984 | 0.0030868 | 0.35339
140.4 | 2.34 | 6.6289e-210 | 2.081e-81 | 3.3243e-32 | 2.6902e-13 | 5.6245e-06 | 0.0039232 | 0.04656 | 0.10083 | 0.098164 | 0.060489 | 0.027068 | 0.0089957 | 0.0030864 | 0.34912
144 | 2.4 | 3.3282e-215 | 2.0038e-83 | 5.681e-33 | 1.3735e-13 | 4.355e-06 | 0.0035593 | 0.044867 | 0.099417 | 0.097639 | 0.060366 | 0.027047 | 0.0089931 | 0.0030861 | 0.34498
147.6 | 2.46 | 1.671e-220 | 1.9294e-85 | 9.7084e-34 | 7.0123e-14 | 3.372e-06 | 0.0032292 | 0.043235 | 0.098026 | 0.097117 | 0.060243 | 0.027026 | 0.0089904 | 0.0030857 | 0.34096
151.2 | 2.52 | 8.3899e-226 | 1.8578e-87 | 1.6591e-34 | 3.5802e-14 | 2.6109e-06 | 0.0029297 | 0.041663 | 0.096654 | 0.096597 | 0.06012 | 0.027005 | 0.0089878 | 0.0030854 | 0.33705
154.8 | 2.58 | 4.2124e-231 | 1.7888e-89 | 2.8352e-35 | 1.8279e-14 | 2.0216e-06 | 0.0026579 | 0.040148 | 0.095302 | 0.096081 | 0.059998 | 0.026984 | 0.0089851 | 0.003085 | 0.33324
158.4 | 2.64 | 2.115e-236 | 1.7224e-91 | 4.8452e-36 | 9.3321e-15 | 1.5653e-06 | 0.0024114 | 0.038689 | 0.093968 | 0.095567 | 0.059875 | 0.026963 | 0.0089825 | 0.0030847 | 0.32954
162 | 2.7 | 1.0619e-241 | 1.6584e-93 | 8.28e-37 | 4.7645e-15 | 1.212e-06 | 0.0021878 | 0.037282 | 0.092653 | 0.095056 | 0.059753 | 0.026942 | 0.0089798 | 0.0030844 | 0.32594
165.6 | 2.76 | 5.3314e-247 | 1.5969e-95 | 1.415e-37 | 2.4325e-15 | 9.3846e-07 | 0.0019848 | 0.035926 | 0.091356 | 0.094547 | 0.059631 | 0.026921 | 0.0089772 | 0.003084 | 0.32243
169.2 | 2.82 | 2.6768e-252 | 1.5376e-97 | 2.4181e-38 | 1.2419e-15 | 7.2664e-07 | 0.0018007 | 0.03462 | 0.090078 | 0.094042 | 0.05951 | 0.0269 | 0.0089745 | 0.0030837 | 0.31901
172.8 | 2.88 | 1.344e-257 | 1.4805e-99 | 4.1323e-39 | 6.3407e-16 | 5.6263e-07 | 0.0016337 | 0.033361 | 0.088817 | 0.093539 | 0.059388 | 0.026879 | 0.0089719 | 0.0030833 | 0.31567
176.4 | 2.94 | 6.7477e-263 | 1.4255e-101 | 7.0617e-40 | 3.2373e-16 | 4.3564e-07 | 0.0014822 | 0.032148 | 0.087574 | 0.093038 | 0.059267 | 0.026858 | 0.0089692 | 0.003083 | 0.31242
180 | 3 | 3.3879e-268 | 1.3726e-103 | 1.2068e-40 | 1.6528e-16 | 3.3732e-07 | 0.0013447 | 0.030979 | 0.086348 | 0.092541 | 0.059147 | 0.026838 | 0.0089666 | 0.0030826 | 0.30925
183.6 | 3.06 | 1.701e-273 | 1.3217e-105 | 2.0623e-41 | 8.4384e-17 | 2.6118e-07 | 0.00122 | 0.029853 | 0.08514 | 0.092046 | 0.059026 | 0.026817 | 0.0089639 | 0.0030823 | 0.30615
187.2 | 3.12 | 8.5403e-279 | 1.2726e-107 | 3.5243e-42 | 4.3082e-17 | 2.0223e-07 | 0.0011068 | 0.028767 | 0.083949 | 0.091554 | 0.058906 | 0.026796 | 0.0089613 | 0.0030819 | 0.30312
190.8 | 3.18 | 4.2879e-284 | 1.2253e-109 | 6.0227e-43 | 2.1996e-17 | 1.5659e-07 | 0.0010042 | 0.027721 | 0.082774 | 0.091064 | 0.058786 | 0.026775 | 0.0089586 | 0.0030816 | 0.30016
194.4 | 3.24 | 2.1529e-289 | 1.1799e-111 | 1.0292e-43 | 1.123e-17 | 1.2124e-07 | 0.00091105 | 0.026713 | 0.081615 | 0.090577 | 0.058666 | 0.026754 | 0.008956 | 0.0030812 | 0.29727
198 | 3.3 | 1.0809e-294 | 1.1361e-113 | 1.7589e-44 | 5.7335e-18 | 9.3877e-08 | 0.00082655 | 0.025742 | 0.080473 | 0.090092 | 0.058546 | 0.026734 | 0.0089533 | 0.0030809 | 0.29445
201.6 | 3.36 | 5.427e-300 | 1.0939e-115 | 3.0058e-45 | 2.9272e-18 | 7.2688e-08 | 0.00074989 | 0.024806 | 0.079347 | 0.089611 | 0.058427 | 0.026713 | 0.0089507 | 0.0030805 | 0.29168
205.2 | 3.42 | 2.7248e-305 | 1.0533e-117 | 5.1366e-46 | 1.4945e-18 | 5.6282e-08 | 0.00068033 | 0.023904 | 0.078236 | 0.089131 | 0.058308 | 0.026692 | 0.008948 | 0.0030802 | 0.28898
208.8 | 3.48 | 0 | 1.0142e-119 | 8.778e-47 | 7.6302e-19 | 4.3579e-08 | 0.00061723 | 0.023035 | 0.077142 | 0.088655 | 0.058189 | 0.026671 | 0.0089454 | 0.0030799 | 0.28633
212.4 | 3.54 | 0 | 9.7652e-122 | 1.5001e-47 | 3.8956e-19 | 3.3743e-08 | 0.00055998 | 0.022197 | 0.076062 | 0.08818 | 0.05807 | 0.026651 | 0.0089427 | 0.0030795 | 0.28374
216 | 3.6 | 0 | 9.4027e-124 | 2.5635e-48 | 1.9889e-19 | 2.6127e-08 | 0.00050804 | 0.02139 | 0.074998 | 0.087709 | 0.057952 | 0.02663 | 0.0089401 | 0.0030792 | 0.28121
219.6 | 3.66 | 0 | 9.0536e-126 | 4.3808e-49 | 1.0154e-19 | 2.023e-08 | 0.00046092 | 0.020612 | 0.073948 | 0.08724 | 0.057834 | 0.026609 | 0.0089375 | 0.0030788 | 0.27872
223.2 | 3.72 | 0 | 8.7175e-128 | 7.4865e-50 | 5.1843e-20 | 1.5664e-08 | 0.00041817 | 0.019863 | 0.072913 | 0.086773 | 0.057716 | 0.026589 | 0.0089348 | 0.0030785 | 0.27629
226.8 | 3.78 | 0 | 8.3939e-130 | 1.2794e-50 | 2.6469e-20 | 1.2128e-08 | 0.00037939 | 0.019141 | 0.071893 | 0.086309 | 0.057598 | 0.026568 | 0.0089322 | 0.0030781 | 0.2739
230.4 | 3.84 | 0 | 8.0822e-132 | 2.1863e-51 | 1.3514e-20 | 9.3909e-09 | 0.0003442 | 0.018445 | 0.070887 | 0.085847 | 0.057481 | 0.026547 | 0.0089295 | 0.0030778 | 0.27156
234 | 3.9 | 0 | 7.7822e-134 | 3.7363e-52 | 6.8994e-21 | 7.2713e-09 | 0.00031227 | 0.017774 | 0.069895 | 0.085388 | 0.057364 | 0.026527 | 0.0089269 | 0.0030774 | 0.26926
237.6 | 3.96 | 0 | 7.4933e-136 | 6.385e-53 | 3.5225e-21 | 5.6301e-09 | 0.00028331 | 0.017128 | 0.068916 | 0.084932 | 0.057247 | 0.026506 | 0.0089243 | 0.0030771 | 0.26701
241.2 | 4.02 | 0 | 7.2151e-138 | 1.0911e-53 | 1.7984e-21 | 4.3593e-09 | 0.00025703 | 0.016505 | 0.067952 | 0.084477 | 0.05713 | 0.026486 | 0.0089216 | 0.0030767 | 0.26481
244.8 | 4.08 | 0 | 6.9472e-140 | 1.8647e-54 | 9.1819e-22 | 3.3754e-09 | 0.00023319 | 0.015905 | 0.067001 | 0.084025 | 0.057013 | 0.026465 | 0.008919 | 0.0030764 | 0.26264
248.4 | 4.14 | 0 | 6.6893e-142 | 3.1866e-55 | 4.6878e-22 | 2.6135e-09 | 0.00021156 | 0.015327 | 0.066063 | 0.083576 | 0.056897 | 0.026445 | 0.0089164 | 0.003076 | 0.26051
252 | 4.2 | 0 | 6.441e-144 | 5.4456e-56 | 2.3934e-22 | 2.0237e-09 | 0.00019194 | 0.014769 | 0.065139 | 0.083129 | 0.056781 | 0.026424 | 0.0089137 | 0.0030757 | 0.25842
255.6 | 4.26 | 0 | 6.2019e-146 | 9.306e-57 | 1.2219e-22 | 1.5669e-09 | 0.00017414 | 0.014232 | 0.064227 | 0.082684 | 0.056666 | 0.026403 | 0.0089111 | 0.0030754 | 0.25637
259.2 | 4.32 | 0 | 5.9716e-148 | 1.5903e-57 | 6.2386e-23 | 1.2132e-09 | 0.00015799 | 0.013715 | 0.063328 | 0.082242 | 0.05655 | 0.026383 | 0.0089085 | 0.003075 | 0.25436
262.8 | 4.38 | 0 | 5.7499e-150 | 2.7177e-58 | 3.1851e-23 | 9.394e-10 | 0.00014333 | 0.013216 | 0.062442 | 0.081802 | 0.056435 | 0.026363 | 0.0089058 | 0.0030747 | 0.25238
266.4 | 4.44 | 0 | 5.5365e-152 | 4.6443e-59 | 1.6262e-23 | 7.2737e-10 | 0.00013004 | 0.012736 | 0.061568 | 0.081365 | 0.05632 | 0.026342 | 0.0089032 | 0.0030743 | 0.25044
270 | 4.5 | 0 | 5.3309e-154 | 7.9368e-60 | 8.3025e-24 | 5.632e-10 | 0.00011798 | 0.012272 | 0.060707 | 0.08093 | 0.056205 | 0.026322 | 0.0089006 | 0.003074 | 0.24853
273.6 | 4.56 | 0 | 5.133e-156 | 1.3563e-60 | 4.2388e-24 | 4.3608e-10 | 0.00010704 | 0.011826 | 0.059857 | 0.080497 | 0.05609 | 0.026301 | 0.0088979 | 0.0030736 | 0.24665
277.2 | 4.62 | 0 | 4.9425e-158 | 2.3179e-61 | 2.1641e-24 | 3.3765e-10 | 9.7109e-05 | 0.011396 | 0.059019 | 0.080066 | 0.055976 | 0.026281 | 0.0088953 | 0.0030733 | 0.2448
280.8 | 4.68 | 0 | 4.759e-160 | 3.961e-62 | 1.1049e-24 | 2.6144e-10 | 8.8102e-05 | 0.010982 | 0.058193 | 0.079638 | 0.055862 | 0.02626 | 0.0088927 | 0.0030729 | 0.24299
284.4 | 4.74 | 0 | 4.5823e-162 | 6.769e-63 | 5.6411e-25 | 2.0243e-10 | 7.993e-05 | 0.010583 | 0.057379 | 0.079212 | 0.055748 | 0.02624 | 0.0088901 | 0.0030726 | 0.2412
288 | 4.8 | 0 | 4.4122e-164 | 1.1568e-63 | 2.8801e-25 | 1.5674e-10 | 7.2517e-05 | 0.010198 | 0.056576 | 0.078788 | 0.055634 | 0.02622 | 0.0088874 | 0.0030722 | 0.23945
291.6 | 4.86 | 0 | 4.2484e-166 | 1.9768e-64 | 1.4704e-25 | 1.2136e-10 | 6.5791e-05 | 0.009827 | 0.055784 | 0.078367 | 0.055521 | 0.026199 | 0.0088848 | 0.0030719 | 0.23772
295.2 | 4.92 | 0 | 4.0907e-168 | 3.3782e-65 | 7.5073e-26 | 9.3971e-11 | 5.9689e-05 | 0.0094696 | 0.055003 | 0.077948 | 0.055408 | 0.026179 | 0.0088822 | 0.0030716 | 0.23602
298.8 | 4.98 | 0 | 3.9388e-170 | 5.7731e-66 | 3.8329e-26 | 7.2761e-11 | 5.4153e-05 | 0.0091253 | 0.054234 | 0.077531 | 0.055295 | 0.026159 | 0.0088796 | 0.0030712 | 0.23435
302.4 | 5.04 | 0 | 3.7926e-172 | 9.8657e-67 | 1.9569e-26 | 5.6339e-11 | 4.913e-05 | 0.0087935 | 0.053475 | 0.077116 | 0.055182 | 0.026138 | 0.0088769 | 0.0030709 | 0.2327
306 | 5.1 | 0 | 3.6518e-174 | 1.686e-67 | 9.9909e-27 | 4.3623e-11 | 4.4573e-05 | 0.0084738 | 0.052726 | 0.076704 | 0.05507 | 0.026118 | 0.0088743 | 0.0030705 | 0.23108
309.6 | 5.16 | 0 | 3.5162e-176 | 2.8812e-68 | 5.1008e-27 | 3.3777e-11 | 4.0439e-05 | 0.0081657 | 0.051988 | 0.076294 | 0.054957 | 0.026098 | 0.0088717 | 0.0030702 | 0.22949
313.2 | 5.22 | 0 | 3.3857e-178 | 4.9237e-69 | 2.6042e-27 | 2.6153e-11 | 3.6688e-05 | 0.0078688 | 0.051261 | 0.075886 | 0.054845 | 0.026077 | 0.0088691 | 0.0030698 | 0.22791
316.8 | 5.28 | 0 | 3.26e-180 | 8.4142e-70 | 1.3296e-27 | 2.025e-11 | 3.3285e-05 | 0.0075826 | 0.050544 | 0.07548 | 0.054733 | 0.026057 | 0.0088664 | 0.0030695 | 0.22637
320.4 | 5.34 | 0 | 3.139e-182 | 1.4379e-70 | 6.7883e-28 | 1.5679e-11 | 3.0198e-05 | 0.0073069 | 0.049836 | 0.075076 | 0.054622 | 0.026037 | 0.0088638 | 0.0030691 | 0.22484
324 | 5.4 | 0 | 3.0224e-184 | 2.4573e-71 | 3.4658e-28 | 1.214e-11 | 2.7397e-05 | 0.0070412 | 0.049139 | 0.074674 | 0.054511 | 0.026017 | 0.0088612 | 0.0030688 | 0.22334
327.6 | 5.46 | 0 | 2.9102e-186 | 4.1993e-72 | 1.7695e-28 | 9.4003e-12 | 2.4856e-05 | 0.0067852 | 0.048451 | 0.074275 | 0.054399 | 0.025997 | 0.0088586 | 0.0030684 | 0.22186
331.2 | 5.52 | 0 | 2.8022e-188 | 7.1762e-73 | 9.034e-29 | 7.2786e-12 | 2.2551e-05 | 0.0065385 | 0.047773 | 0.073878 | 0.054289 | 0.025976 | 0.008856 | 0.0030681 | 0.2204
334.8 | 5.58 | 0 | 2.6981e-190 | 1.2263e-73 | 4.6123e-29 | 5.6357e-12 | 2.0459e-05 | 0.0063008 | 0.047104 | 0.073483 | 0.054178 | 0.025956 | 0.0088534 | 0.0030678 | 0.21896
338.4 | 5.64 | 0 | 2.598e-192 | 2.0957e-74 | 2.3548e-29 | 4.3637e-12 | 1.8562e-05 | 0.0060717 | 0.046445 | 0.07309 | 0.054067 | 0.025936 | 0.0088507 | 0.0030674 | 0.21755
342 | 5.7 | 0 | 2.5015e-194 | 3.5814e-75 | 1.2023e-29 | 3.3788e-12 | 1.684e-05 | 0.0058509 | 0.045795 | 0.072699 | 0.053957 | 0.025916 | 0.0088481 | 0.0030671 | 0.21615
345.6 | 5.76 | 0 | 2.4087e-196 | 6.1203e-76 | 6.1382e-30 | 2.6162e-12 | 1.5278e-05 | 0.0056381 | 0.045154 | 0.07231 | 0.053847 | 0.025896 | 0.0088455 | 0.0030667 | 0.21477
349.2 | 5.82 | 0 | 2.3192e-198 | 1.0459e-76 | 3.1338e-30 | 2.0257e-12 | 1.3861e-05 | 0.0054331 | 0.044522 | 0.071923 | 0.053737 | 0.025876 | 0.0088429 | 0.0030664 | 0.21342
352.8 | 5.88 | 0 | 2.2331e-200 | 1.7874e-77 | 1.6e-30 | 1.5685e-12 | 1.2575e-05 | 0.0052356 | 0.043899 | 0.071538 | 0.053628 | 0.025856 | 0.0088403 | 0.003066 | 0.21208
356.4 | 5.94 | 0 | 2.1502e-202 | 3.0545e-78 | 8.1688e-31 | 1.2145e-12 | 1.1409e-05 | 0.0050452 | 0.043285 | 0.071156 | 0.053519 | 0.025836 | 0.0088377 | 0.0030657 | 0.21076
360 | 6 | 0 | 2.0704e-204 | 5.2198e-79 | 4.1706e-31 | 9.4034e-13 | 1.0351e-05 | 0.0048618 | 0.042679 | 0.070775 | 0.053409 | 0.025816 | 0.0088351 | 0.0030653 | 0.20945