## Circular tube
Circular Tube in Compression
| Parameters |  |  | Variables
| P = | 10000 | N
| L = | 1000 | mm | d = | 50 | mm
| E = | 72000 | N/mm2 | t = | 1 | mm
| σC = | 300 | N/mm2
| dmin = | 25 | mm
| dmax = | 100 | mm
| tmin = | 1 | mm |  |  |  |  | I = | 46219.8965 | mm4
| tmax = | 5 | mm
| K = | 0.605
Optimization
|  |  | Applied stress σ = | 64.9612 | N/mm2 |  | Cross-sectional area A = | 153.938 | mm2
|  |  | Euler buckling stress σE = | 213.3611 | N/mm2
|  |  | Local buckling stress σL = | 1777.9592 | N/mm2 |  | Efficiency η = | 0.17422
A. Rothwell. Optimization Methods in Structural Design (2017).
Enter Parameters (in blue)
and Variables (in red).
To optimize the tube: click Solver
on the Data tab, then click Solve.
Note on B6: applied compressive load
Note on B7: effective simply- supported length
Note on B8: elastic modulus
Note on B9: allowable compressive stress
Note on J12: second moment of area of the tube.
Note on B15: local buckling coefficient

## Square tube
Square Tube in Compression
| Parameters |  |  | Variables
| P = | 10000 | N
| L = | 1000 | mm | b = | 50 | mm
| E = | 72000 | N/mm2 | t = | 1 | mm
| σC = | 300 | N/mm2
| bmin = | 25 | mm
| bmax = | 100 | mm
| tmin = | 1 | mm |  |  |  |  | I = | 78465.3333 | mm4
| tmax = | 5 | mm
| K = | 3.62
Optimization
|  |  | Applied stress σ = | 51.0204 | N/mm2 |  | Cross-sectional area A = | 196 | mm2
|  |  | Euler buckling stress σE = | 284.4815 | N/mm2
|  |  | Local buckling stress σL = | 108.5548 | N/mm2 |  | Efficiency η = | 0.39205
A. Rothwell. Optimization Methods in Structural Design (2017).
Enter Parameters (in blue)
and Variables (in red).
To optimize the tube: click Solver
on the Data tab, then click Solve.
Note on B6: applied compressive load
Note on B7: effective simply- supported length
Note on B8: elastic modulus
Note on B9: allowable compressive stress
Note on J12: second moment of area of the tube.
Note on B15: local buckling coefficient