## Sheet1
I-section Beam
|  | Parameters |  |  | Variables
| M+ = | 5000000 | Nmm | h = | 100 | mm
| M- = | 2000000 | Nmm | b1 = | 50 | mm
| Q+ = | 10000 | N | b2 = | 50 | mm
| Q- = | 4000 | N | tw = | 5 | mm
| σt = | 400 | N/mm2 | t1 = | 5 | mm
| σc = | 300 | N/mm2 | t2 = | 5 | mm
| τall = | 225 | N/mm2 | [5 empty] | y = | 0 | mm
| σ2 = | 275 | N/mm2 |  |  | Cross-sectional area = | 950 | mm2 | I = | 1432916.6667 | mm4
| E = | 72800 | N/mm2 | [5 empty] | EI = | 104316333333.3333 | Nmm2
| m = | 15
| hmax = | 500 | mm |  |  |  |  | Margins of safety
| b1 max = | 200 | mm |  |  |  | upper | lower |  | web
| b1 min = | 25 | mm |  |  |  | flange | flange | top | bottom | neutral axis
| b2 max = | 100 | mm |  | max. tensile stress |  | 1.2849 | 4.7124 | 1.2622 | 4.6556
| b2 min = | 25 | mm |  | max. comp. stress |  | 3.2843 | 0.71371 | 3.2417 | 0.69668
| twmin = | 1 | mm |  | max. shear stress | [5 empty] | 8.5175
| t1 min = | 1 | mm |  | buckling stress |  | 15.9102 | 5.7195 |  | 45.2663
| t2 min = | 1 | mm |  | minimum stiffness |  |  |  | 0.043163
| EImin = | 100000000000 | Nmm2
A. Rothwell. Optimization Methods in Structural Design (2017).
Stress Analysis
Upper flange
|  |  |  | under M+ | under M- |  |  | Compressive stress in
|  |  | Maximum tensile stress = | 174.4693 |  | N/mm2 |  |  | middle-plane = | 66.2983 | N/mm2
|  |  | Maximum compressive stress = |  | 69.7877 | N/mm2 |  | Tangent modulus at
|  |  |  | under Q+ | under Q- |  |  |  | above stress = | 72799.9987 | N/mm2
|  |  | Maximum shear stress = | 8.2873 | 3.3149 | N/mm2 |  | Buckling stress
[9 empty] | in compression = | 1121.12 | N/mm2
Lower flange
|  |  |  | under M+ | under M- |  |  | Compressive stress in
|  |  | Maximum tensile stress = |  | 69.7877 | N/mm2 |  |  | middle-plane = | 165.7459 | N/mm2
|  |  | Maximum compressive stress = | 174.4693 |  | N/mm2 |  | Tangent modulus at
|  |  |  | under Q+ | under Q- |  |  |  | above stress = | 72320.574 | N/mm2
|  |  | Maximum shear stress = | 8.2873 | 3.3149 | N/mm2 |  | Buckling stress
[9 empty] | in compression = | 1113.7368 | N/mm2
Web
|  |  |  | under Q+ | under Q- |  |  | Max. average shear stress
|  |  | Max. shear stress (at neutral axis) = | 23.6406 | 9.4562 | N/mm2 |  |  | in web = | 21.0526 | N/mm2
|  |  | Shear stress at top of web = | 16.5746 | 6.6298 | N/mm2 |  | Secant modulus at
|  |  | Shear stress at bottom of web = | 16.5746 | 6.6298 | N/mm2 |  |  | above stress = | 72800 | N/mm2
Buckling stress
[9 empty] | in shear = | 974.0277 | N/mm2
|  |  |  | b1 - tw = | 45 | mm | (h - t1)/2 = | 47.5 | mm
|  |  |  | b2 - tw = | 45 | mm | (h - t2)/2 = | 47.5 | mm
Note on B6: Positive bending moment (causing tension in the upper flange)
Note on B7: Negative bending moment (causing tension in the lower flange)
Note on B8: Shear force associated with the positive bending moment
Note on B9: Shear force associated with the negative bending moment
Note on B10: Allowable stress in tension
Note on B11: Allowable stress in compression
Note on B12: Allowable stress in shear
Note on J12: Height of neutral axis above the mid-height of the beam
Note on B13: 0.2 % proof stress
Note on J13: Second moment of area of the beam
Note on B14: Elastic modulus
Note on J14: Bending stiffness of the beam
Note on B15: Ramberg-Osgood index
Note on G19: Equivalent (Von Mises) combined stress
Note on G20: Equivalent (Von Mises) combined stress
Note on B24: Minimum bending stiffness