## Sheet1
Eccentrically Loaded Column
| Parameters |  |  | Variables
| P = | 10000 | N
| L = | 1000 | mm | d = | 100 | mm
| E = | 72800 | N/mm2 | t = | 0.5 | mm
| m = | 15
| σ2 = | 275 | N/mm2
| σC = | 300 | N/mm2
| e = | 10 | mm
| dmin = | 5 | mm
| dmax = | 200 | mm
| tmin = | 0.1 | mm |  |  |  |  | I = | 193423.8836 | mm4
| tmax = | 5 | mm |  |  |  |  | Eeff = | 72799.8667 | N/mm2
| K/K0 = | 1
| K0 = | 0.605
Optimization
|  |  | Average stress σ = | 63.9819 | N/mm2 |  | Cross-sectional area A = | 156.2942 | mm2
|  |  | Euler buckling stress σE = | 889.1976 | N/mm2 |  | Tangent modulus Et= | 72799.9992 | N/mm2
|  |  | Local buckling stress σL = | 442.6525 | N/mm2 |  | Efficiency η = | 0.17033
|  |  | Maximum stress σmax = | 92.3095 | N/mm2
A. Rothwell. Optimization Methods in Structural Design (2017).
Enter Parameters (in blue)
and Variables (in red).
To optimize the column: click Solver
on the Data tab, then click Solve.
Note on B8: Elastic modulus
Note on B9: Ramberg-Osgood index
Note on B10: 0.2 % proof stress
Note on B11: Allowable compressive stress
Note on B12: Maximum deviation from straight.
Note on J15: Second moment of area of the tube.
Note on J16: Effective modulus for local buckling
Note on B17: Reduction factor for local imperfection
Note on B18: Theoretical local buckling coefficient