## Sheet1
Truss with Tubular Members
| Parameters |  |  | Variables
| P = | 5000 | N | D = | 1000 | mm
| L = | 2000 | mm | H = | 1000 | mm
| σt = | 400 | N/mm2 | A2= | 50 | mm2
| σc = | 300 | N/mm2 | A4= | 50 | mm2
| E = | 72000 | N/mm2 | d1 = | 50 | mm
| ρw = | 27300 | N/m3 | d3 = | 50 | mm
| t1 min = | 0.1 | mm | t1 = | 1 | mm
| t3 min = | 0.1 | mm | t3 = | 1 | mm
| K = | 0.605 | [5 empty] | Optimization
[8 empty] | V = | 709957.3607 | mm3
[8 empty] | α = | 63.4349 | deg
[8 empty] | β = | 63.4349 | deg
[8 empty] | P/W = | 257.9735
[8 empty] | δ = | 1.5721 | mm
| Analysis | [5 empty] | Maximum forces in the bars in different failure modes
| bar | l | F | A | I | σ | FE | FL | Fc | Ft
| 1 | 1118.034 | -2795.085 | 153.938 | 46219.8965 | -18.1572 | -26275.5126 | -273695.552 | -46181.412
| 2 | 1118.034 | 2795.085 | 50 |  | 55.9017 |  |  |  | 20000
| 3 | 1000 | -2500 | 153.938 | 46219.8965 | -16.2403 | -32844.3908 | -273695.552 | -46181.412
| 4 | 1000 | 1250 | 50 |  | 25 |  |  |  | 20000
|  | mm | N | mm2 | mm4 | N/mm2 | N | N | N | N
A. Rothwell. Optimization Methods in Structural Design (2017).
Enter Parameters (in blue)
and Variables (in red).
To optimize the truss: click Solver
on the Data tab, then click Solve.
Note on B8: allowable tensile stress
Note on E8: cross-sectional area of bar 2
Note on B9: allowable compressive stress
Note on E9: cross-sectional area of bar 4
Note on B10: elastic modulus
Note on E10: outer diameter of tube 1
Note on B11: specific weight
Note on E11: outer diameter of tube 3
Note on B12: minimum thickness of tube 1
Note on E12: thickness of tube 1
Note on B13: minimum thickness of tube 3
Note on E13: thickness of tube 3
Note on B14: local buckling coefficient
Note on I16: volume of truss
Note on I19: strength to weight ratio
Note on I20: deflection at point of loading
Note on C24: length of bar
Note on D24: force in bar
Note on E24: cross-sectional area
Note on F24: second moment of area
Note on G24: stress in bar
Note on H24: Euler buckling
Note on I24: local buckling
Note on J24: material limit in compression
Note on K24: material limit in tension